## Read Me
1 | Instruction Sheet | General Information | Form 1 | Form E2 | Form-Sa1
| Baseline Parameters | Summary Sheet | Emission Factor & GWP Backup | Annex Addl Eqp List-Env | Annex Project Activites List
| NF-1 BQ Bauxite Quality | NF-2 Fuel Quality in CPP | NF-3 PLF | NF-4 Product Mix | NF-5 Power Mix
| NF-6 Carbon Anode Production | NF-7 Smelter CU | NF-8 Others
How to use this File
2 | Please use the General Information sheet Sr No 7 and 8 to fill the data for the selection of No of years as a baseline Year (s). Year needs to be selected from the drop-down list w.r.t Baseline Years and Assessment year
3 | Based on the selection years of baseline, the avarage data shall be calaculated automatically
4 | Automatic calculation (to be found in the menu Formula/Calculation options) must be turned on. It is recommended that you go through the file from start to end. There are few functions which will guide you through the form which depend on previous input, such as cells changing colour if any input is not needed ( see colour codes below). However, sometimes it is relevant to first continue data input in another sheet before going on.
5 | A cell is to be kept empty, if no data is required. The cell will not take 0 value.
6 | In several fields you can choose from predefined inputs. For selecting from such a "drop-down list" either click with the mouse on the small arrow appearing at the right border of the cell, or press "Alt-CursorDown" when you have selected the cell. Some fields allow you to input your own text even if such a drop-down list exists. This is the case when drop-down lists contain empty list entries.
7 | Error messages will occur sometimes when data entries are text of zero. However, the non-appearance of error messages is not a guarantee for correct calculations, as not always a data completeness test is possible. If no result appears in a green field, it can be assumed that some data is still missing. Special care must be taken of consistency of data with the units displayed.
8 | Colour Codes and fonts:
The formulae can be changed
Please leave blank if no data is to be filled
Fomulae Protected, Energy data summary
Data not to be filled
Fomulae protected, Emission data summary
| Yes | Select from the list Yes or No
| Select | Select from the list Yes or No or Not Applicable
Please do not enter any data
Emission calculation data inputs
| Lignite | Selection from the list
9 | Navigation panels on top of each sheet provide hyperlinks for quick jumps to individual input sectors. The first line ("Table of contents", "Previous sheet", "Next Sheet", "Summary") and the points "Top of Sheet" and "End of Sheet" are the same for all sheet. Depending on the sheet, further menu items are added. If the background colour of one of the hyperlink areas turned red, this indicates that data is missing in the related section (not in all sheet).
10 | This template has been locked against any data entry except for yellow fields. However, for transparency reasons, no password has been set. This allows for complete viewing of all formulae. When using this file for data entry, it is recommended to keep the protection in force. The sheets should only be unprotected for checking the validity of formulae. It is recommended to do this in a separate file.
11 | In order to protect formulae against unintended modifications, which usually lead to wrong and misleading results, it is of utmost importance NOT TO USE the CUT & PASTE feature. If you want to mode data, first COPY and PASTE them, and thereafter delete the unwanted data in the old (wrong) place.
12 | Data fields have not been optimized for numerical and other formats. However, sheet protection has been limited so as to allow you to use your own formats. In particular, you may decide about the number of decimal places displayed. The number of places is in principle independent from the precision of calculation. In principle the option "Precision as displayed" of MS Excel should be deactivated. For more details, consult MS Excel's "Help" function on this topic.
11 | DISCLAIMER: All formulae have been developed carefully and thoroughly. However, mistakes cannot be fully excluded. As described above, full transparency for checking the validity of calculations is ensured. Neither the authors of this file nor the Bureau of Energy Efficiency can be held liable for eventual damages resulting from wrong or misleading results of the provided calculations. It is the full responsibility of the user of this file (i.e., The Obligated Entity or Verifier to ensure that correct data is reported to the competent authority.

## Instruction Sheet
INSTRUCTION FOR FILLING UP THE FORM-Sa1 (Detail of production and Energy Consumption & CO2eq Emission) | [5 empty] | Go down
Sr No | Details | Note | Frequency of record | Primary Documents from where the information can be sourced and to be kept ready for verification by Accredited Energy Auditor | Secondary Documents from where the information can be sourced and to be kept ready for verification by Accredited Energy Auditor
It is mandatory to fill data in all fields of the excel sheet - General Information, Form Sa1, Annex CPP, Annex Addl Eqp List-Env, Annex Project Activities List
Please fill the data as per colour coding provided at the bottom of Form Sa1
A | Production and capacity utilization details
A1 | Refinery Process
i | Please provide total annual Production Capacity of Hydrate Alumina in tonnes | Capacity of all Precipitar Tank | Annual | 1) OEM Document of Section-wise process line 2) Enviromental Consent to establish/operate document | 1) Equipment/Section wise capacity document from OEM 2) Capacity calculation document submitted for Enviromental Consent
ii | Please provide total annual Production Capacity of Calcined Alumina in tonnes | Capacity of Calciner | Annual | 1) OEM Document of Section-wise Process line 2) Enviromental Consent to establish/operate document | 1) Equipment/Section wise capacity document from OEM 2) Capacity calculation document submitted for Enviromental Consent
iii | Please provide total annual Hydrate Alumina Production (including the exported hydrate alumina) in Tonnes | Production of Hydrate Alumina from all Precipitor Tank | Continuous, Hourly, Daily, Monthly | 1) Log Sheet 2) CCR SCADA Report/ Trends 3) DPR 4) MPR 5) SAP Entry in PP/SD module 6) Excise record (ER1) 7) Annual Report | 1)Hydrate Alumina stock Level 2) Weighhfeeders 3) Belt Weigher 4) Solid flow meter 5) Load cells
iv | Please provide total annual Calcined Alumina Production of all calciner (including the exported calcined alumina) in Tonnes | Production of Calcined Alumina from all Calciner | Continouous, Hourly, Daily, Monthly | 1) Log Sheet 2) CCR SCADA Report/ Ternds 3) DPR 4) MPR 5) SAP Entry in PP/SD module 6) Excise record (ER1) 7) Annual Report | 1)Calcined Alumina stock 2) Weighhfeeders 3) Belt Weigher 4) Solid flow meter 5) Load cells
v | Formula protected (Annual production of Hydrate Alumina/ Annual production capacity of Hydrate Alumina)
vi | Formula protected (Annual production of calcined Alummina/annual production capacity of Calcined Alumina)
A2 | Smelter Process
i | Please provide total annual Production Capacity of Molten Aluminium in tonnes | Capacity of all Potline | Annual | 1) OEM Document of potline 2) Enviromental Consent to establish/operate document | 1) Potline wise capacity document from OEM 2) Capacity calculation document submitted for Enviromental Consent
ii | Please provide total annual Production Capacity of cast House in tonnes | Capacity of cast House | Annual | 1) OEM Document of Section-wise Process line 2) Enviromental Consent to establish/operate document | 1) Equipment/Section wise capacity document from OEM 2) Capacity calculation document submitted for Enviromental Consent
iii | Please provide total annual Molten Aluminium Production in Tonnes | Production of Molten Aluminium from all Potline | Continuous, Hourly, Daily, Monthly | 1) Log Sheet 2) CCR SCADA Report/ Ternds 3) DPR 4) MPR 5) SAP Entry in PP/SD module 6) Excise record (ER1) 7) Annual Report | 1) Laddle weighing system 2) Weight of Molten Aluminium
iv | Please provide total annual cast house Production in Tonnes | production of Casted product from Cast House | Continuous, Hourly, Daily, Monthly | 1) Log Sheet 2) CCR SCADA Report/ Ternds 3) DPR 4) MPR 5) SAP Entry in PP/SD module 6) Excise record (ER1) 7) Annual Report | 1) Cast House Products stock register 2) Weigh Bridge
v | Formula protected (Annual production of Molten Aluminium/ Annual production capacity of Molten Aluminium)
vi | Formula protected (Annual production of Cast House/annual production capacity of Cast House)
A3 | Process wise production and performance detail
A3.1 | Refinery Process
a | Hydrate Alumina
i | Please provide the Hydrate Alumina, exported outside plant boundary or sold to any other entity in Tonnes. |  | Monthly, Yearly | 1) Inventory Report 2) Excise Document (ER1)3) Stores Entry 4) SAP Entry in MM/PP/SD module | 1) Weigh Bridge 2) Stock Register
ii | Please provide the Hydrate Alumina, imported from outside plant boundary or import from any other entity in Tonnes. |  | Monthly, Yearly | 1) Inventory Report 2) Excise Document (ER1)3) Stores Entry 4) SAP Entry in MM/PP/SD module | 1) Weigh Bridge 2) Stock Register
iii | Please provide opening stock of hydrate alumina in tonnes | Record Opening and Closing stock on daily basis | Daily, Monthly, Yearly | 1) Inventory Report 2) Excise Document (ER1)3) Stores Entry 4) SAP Entry in MM/PP/SD module
iv | Please provide closing stock of hydrate alumina in tonnes | Record Opening and Closing stock on daily basis | Daily, Monthly, Yearly | 1) Inventory Report 2) Excise Document (ER1)3) Stores Entry 4) SAP Entry in MM/PP/SD module
v | Please provide thermal SEC of hydrate alumina (total thermal energy consumed for production of hydrate alumina in kcal /total hydrate alumina production in tonne) | The energy consumed upto making hydrate Alumina needs to be divided by total hydrate production | Daily, Monthly, Yearly | 1) DPR 2) MPR 3) Stocks register 4) Log Book 4) Annual Report 6) Fuel test Certificate (Internal and External) 7) Excise Record | 1)Operator Shift Register 2) Weighfeeder Reading for fuel feeding 3) Weigher Reading
vi | Please provide electrical SEC of hydrate alumina (total electrical energy consumed for production of hydrate alumina in kWh/total hydrate alumina production in tonne) |  | Daily, Monthly, Yearly | 1) DPR 2) MPR 3) Stocks register 4) Log Book 4) Annual Report 6)Daily Power Report 7) Monthly Power Report 8) Excise Record | 1)Operator Shift Register 2) Weighfeeder Reading for fuel feeding 3) Weigher Reading 4) Energy Meter Reading 5) Energy Management System
vii | Please provide total annual running Hours of plant for producing Hydrate Alumina |  | Daily, Monthly, Yearly | 1) DPR 2) MPR 3) DCS/CCR Trend | 1) houer Meter Reading
b | Digestion Process Parameter
i | Please provide Type of Digestion Technology used in plant |  |  | 1) OEM document | 1) Name Plate Details
ii | Please provide Number of Digestion Units within the plant |  |  | 1) CCR/DCS SCADA Screen Shots
iii | Please provide total annual Production Capacity of Digestion Units in tonne |  |  | 1) OEM document | 1) Name Plate Details
iv | Please provide Digestion Specific Steam Consumption (total steam consumed in tonne/total alumina production in tonne) |  | Daily, Monthly, Yearly | 1) DPR 2) MPR 3) CCR/DCS SCADA Trends 4) Log Book 5)Stock Register 6) Stores Receipt | 1) Steam flow Meter 2) Shift Register
v | Please provide Digestion Specific Power Consumption (total power consumed kWh/total alumina production in tonne) |  | Daily, Monthly, Yearly | 1) DPR 2) MPR 3) CCR/DCS SCADA Trends 4) Log Book 5)Stock Register 6) Stores Receipt 7) Daily Power Report 8) Monthly Power Report | 1) Energy Meter 2) Energy Management System
vi | Please provide Temperature of Low Temperature Digestion Units in oC |  | Daily, Monthly, Yearly | 1) SCADA Screen Shots 2) OEM Document 3) Log Book | 1 ) RTDs 2) Temperature Meters
vii | Please provide Pressure of Low Temperature Digestion Units in kg/cm2 |  | Daily, Monthly, Yearly | 1) SCADA Screen Shots 2) OEM Document 3) Log Book | 1 ) RTDs 2) Pressure Meters
viii | Please provide the temperature of High Temperature Digestion Units in oC |  | Daily, Monthly, Yearly | 1) SCADA Screen Shots 2) OEM Document 3) Log Book | 1 ) RTDs 2) Temperature Meters
ix | Please provide pressure of High Temperature Digestion Units in kg/cm2 |  | Daily, Monthly, Yearly | 1) SCADA Screen Shots 2) OEM Document 3) Log Book | 1 ) RTDs 2) Pressure Meters
x | Please provide LP Steam Temperature in oC |  | Daily, Monthly, Yearly | 1) SCADA Screen Shots 2) OEM Document 3) Log Book | 1 ) RTDs 2) Temperature Meters
xi | Please provide LP steam Pressure in kg/cm2 |  | Daily, Monthly, Yearly | 1) SCADA Screen Shots 2) OEM Document 3) Log Book | 1 ) RTDs 2) Pressure Meters
xii | Please provide LP Steam Enthalpy in kcal/kg |  | Daily, Monthly, Yearly | 1) Steam Table 2) Steam Chart
xiii | Please provide LP Steam Consumption in Tonne |  | Daily, Monthly, Yearly | 1) Log book 2) DPR 3) MPR 4) SCADA Screen Shots 4) SCADA Trends | 1) Steam flow Meter 2) Shift Register
xiv | Please provide MP Steam Temperature in oC |  | Daily, Monthly, Yearly | 1) SCADA Screen Shots 2) OEM Document 3) Log Book | 1 ) RTDs 2) Temperature Meters
xv | Please provide MP steam Pressure in kg/cm2 |  | Daily, Monthly, Yearly | 1) SCADA Screen Shots 2) OEM Document 3) Log Book | 1 ) RTDs 2) Pressure Meters
xvi | Please provide MP Steam Enthalpy in kcal/kg |  | Daily, Monthly, Yearly | 1) Steam Table 2) Steam Chart
xvii | Please provide MP Steam Consumption in Tonne |  | Daily, Monthly, Yearly | 1) Log book 2) DPR 3) MPR 4) SCADA Screen Shots 4) SCADA Trends | 1) Steam flow Meter 2) Shift Register
xviii | Please provide HP Steam Temperature in oC |  | Daily, Monthly, Yearly | 1) SCADA Screen Shots 2) OEM Document 3) Log Book | 1 ) RTDs 2) Temperature Meters
xix | Please provide HP steam Pressure in kg/cm2 |  | Daily, Monthly, Yearly | 1) SCADA Screen Shots 2) OEM Document 3) Log Book | 1 ) RTDs 2) Pressure Meters
xx | Please provide HP Steam Enthalpy in kcal/kg |  | Daily, Monthly, Yearly | 1) Steam Table 2) Steam Chart
xxi | Please provide HP Steam Consumption in Tonne |  | Daily, Monthly, Yearly | 1) Log book 2) DPR 3) MPR 4) SCADA Screen Shots 4) SCADA Trends | 1) Steam flow Meter 2) Shift Register
xxii | Please provide Specific Steam Consumption for Evaporation (total steam consumed in tonne/total alumina production in tonne) |  | Daily, Monthly, Yearly | 1) Log book 2) DPR 3) MPR 4) SCADA Screen Shots 4) SCADA Trends | 1) Steam flow Meter 2) Shift Register
xxiii | Please provide Specific Power Consumption for Evaporation (total power consumed in kWh/total alumina production in tonne) |  | Daily, Monthly, Yearly | 1) Log book 2) DPR 3) MPR 4) SCADA Screen Shots 4) SCADA Trends 5) Daily Power Report | 1) Energy Meter 2) Shift Register 3) Energy Management System
xxiv | Formula protected Weighted average of Enthalpy
c | Calcined Alumina
i | Please provide Opening stock of Calcined alumina in tonne for Integrated Process Only | Record Opening and Closing stock on daily basis | Daily, Monthly | 1) Inventory Report 2) Excise Document (ER1)3) Stores Entry 4) SAP Entry in MM/PP/SD module | 1) Field Inventory
ii | Please provide Closing stock of Calcined alumina in tonne for Integrated Process only | Record Opening and Closing stock on daily basis | Daily, Monthly | 1) Inventory Report 2) Excise Document (ER1)3) Stores Entry 4) SAP Entry in MM/PP/SD module | 1) Field Inventory
iii | Please provide type of Calciner Technology used within plant |  |  | 1) OEM document | 1) Name Plate Details
iv | Please provide calcination Temperature in oC |  |  | 1) SCADA Screen Shots 2) OEM Document 3) Log Book | 1 ) RTDs 2) Temperature Meters
v | Please provide Specific Power Consumption for calciner (total electrical consumed in kWh/total alumina production in tonne) | Required per ton of product for calciner section | Daily, Monthly, Annually | 1) Log book 2) DPR 3) MPR 4) SCADA Screen Shots 4) SCADA Trends 5) Daily Power Report | 1) Energy Meter 2) Shift Register 3) Energy Management System
vi | Please provide specific Thermal Consumption for calciner (total thermal energy consumed in kcal/total alumina production in tonne) | Required per ton of product for calciner section | Daily, Monthly, Annually | 1) Log book 2) DPR 3) MPR 4) SCADA Screen Shots 4) SCADA Trends | 1) Shift Register 2) Field Inventory
vii | Please provide toal annual running Hours of all calciners |  | Daily, Monthly, Annually | 1) DPR 2) MPR 3) DCS/CCR Trend | 1) houer Meter Reading
viii | Please provide total calcined Alumina exported (only for Intergated Process) in tonne |  | Daily, Monthly, Annually | 1) Inventory Report 2) Excise Document (ER1)3) Stores Entry 4) SAP Entry in MM/PP/SD module | 1) Weigh Bridge 2) Stock Register
ix | Please provide total calcined Alumina Imported (only for Intergated Process) in tonne |  | Daily, Monthly, Annually | 1) Inventory Report 2) Excise Document (ER1)3) Stores Entry 4) SAP Entry in MM/PP/SD module | 1) Weigh Bridge 2) Stock Register
x | Please provide Specific Thermal Energy Consumption of Calcined Alumina (total Thermal energy consumed in kCal/total calcined alumina production in tonne) | Required per ton of product up to making Calcined Alumina | Daily, Monthly, Annually | 1) Log book 2) DPR 3) MPR 4) SCADA Screen Shots 4) SCADA Trends | 1) Shift Register 2) Field Inventory 3) Section wise Thermal Energy Consumption
xi | Please provide Specific Electrical Energy Consumption of Calcined Alumina (total electrical energy consumed in kWh/total calcined alumina production in tonne) | Required per ton of product up to making Calcined Alumina | Daily, Monthly, Annually | 1) Log book 2) DPR 3) MPR 4) SCADA Screen Shots 4) SCADA Trends 5) Daily Power Report | 1) Energy Meter 2) Shift Register 3) Energy Management System 4) Section wise Power consumption
d/e/f | Special Hydrate Course/Microfined/Milled
i | Please provide total annual production capacity of Special hydrate Course/Microfined/Milled in tonne |  | Daily, Monthly, Annually | 1) OEM Document of Section-wise Process line 2) Enviromental Consent to establish/operate document | 1) Equipment/Section wise capacity document from OEM 2) Capacity calculation document submitted for Enviromental Consent
ii | Please provide total annual production of special hydrate Course/Microfined/Milled in tonne |  | Daily, Monthly, Annually | 1) Log Sheet 2) CCR SCADA Report/ Trends 3) DPR 4) MPR 5) SAP Entry in PP/SD module 6) Excise record (ER1) 7) Annual Report | 1)Hydrate Alumina stock Level 2) Weighhfeeders 3) Belt Weigher 4) Solid flow meter 5) Load cells
iii | Please provide Thermal Specific Energy Consumption of special hydrate Course/Microfined/Milled (total thermal energy consumed in kcal/total special grade hydrate alumina production in tonne) |  | Daily, Monthly, Annually | 1) Log book 2) DPR 3) MPR 4) SCADA Screen Shots 4) SCADA Trends 5) Excise Document 6) Energy Totaliser 7) Fuel Stock Register 8) Stores Finshed Product Stock Register | 1) Shift Register 2) Field Inventory 3) Section wise Thermal Energy Consumption 4) Solid flow Meter 5) Liquid Flow Meter 6) Steam Flow Meter 7) Weigh Bridge
iv | Please provide Electrical Specific Energy Consumption of spcial hydrate Course/Microfined/Milled (total electrical energy consumed in kwh/total special grade hydrate alumina production in tonne) |  | Daily, Monthly, Annually | 1) Log book 2) DPR 3) MPR 4) SCADA Screen Shots 4) SCADA Trends 5) Excise Document 6) Energy Totaliser 7) Daily Power Report 8) Monthly Power Report 9) Stores Finshed Product Stock Register | 1) Energy Meter 2) Shift Register 3) Energy Management System 4) Section wise Power consumption
g/h/i | Special Alumina Course/Microfined/Milled
i | Please provide total annual production capacity of Special Alumina Course/Microfined/Milled in tonne |  | Daily, Monthly, Annually | 1) OEM Document of Section-wise Process line 2) Enviromental Consent to establish/operate document | 1) Equipment/Section wise capacity document from OEM 2) Capacity calculation document submitted for Enviromental Consent
ii | Please provide total annual production of special Alumina Course/Microfined/Milled in tonne |  | Daily, Monthly, Annually | 1) Log Sheet 2) CCR SCADA Report/ Trends 3) DPR 4) MPR 5) SAP Entry in PP/SD module 6) Excise record (ER1) 7) Annual Report | 1) stock Level 2) Weighhfeeders 3) Belt Weigher 4) Solid flow meter 5) Load cells
iii | please provide Thermal Specific Energy Consumption of special Alumina Course/Microfined/Milled (total thermal energy consumed in kcal/total special alumina production in tonne) |  | Daily, Monthly, Annually | 1) Log book 2) DPR 3) MPR 4) SCADA Screen Shots 4) SCADA Trends 5) Excise Document 6) Energy Totaliser 7) Fuel Stock Register 8) Stores Finshed Product Stock Register | 1) Shift Register 2) Field Inventory 3) Section wise Thermal Energy Consumption 4) Solid flow Meter 5) Liquid Flow Meter 6) Steam Flow Meter 7) Weigh Bridge
iv | Please provide Electrical Specific Energy Consumption of spcial Alumina Course/Microfined/Milled (total electrical energy consumed in kwh/total special alumina production in tonne) |  | Daily, Monthly, Annually | 1) Log book 2) DPR 3) MPR 4) SCADA Screen Shots 4) SCADA Trends 5) Excise Document 6) Energy Totaliser 7) Daily Power Report 8) Monthly Power Report 9) Stores Finshed Product Stock Register | 1) Energy Meter 2) Shift Register 3) Energy Management System 4) Section wise Power consumption
j | Carbon Black Production
i | Please provide total annual production capacity of carbon black in tonne |  | Daily, Monthly, Annually | 1) OEM Document of Section-wise Process line 2) Enviromental Consent to establish/operate document | 1) Equipment/Section wise capacity document from OEM 2) Capacity calculation document submitted for Enviromental Consent
ii | Please provide total annual production of carbon black in tonne |  | Daily, Monthly, Annually | 1) Log Sheet 2) CCR SCADA Report/ Trends 3) DPR 4) MPR 5) SAP Entry in PP/SD module 6) Excise record (ER1) 7) Annual Report | 1) stock Level 2) Weighhfeeders 3) Belt Weigher 4) Solid flow meter 5) Load cells
iii | please provide Thermal Specific Energy Consumption of carbon black (total thermal energy consumed in kcal/total carbon black production in tonne) |  | Daily, Monthly, Annually | 1) Log book 2) DPR 3) MPR 4) SCADA Screen Shots 4) SCADA Trends 5) Excise Document 6) Energy Totaliser 7) Fuel Stock Register 8) Stores Finshed Product Stock Register | 1) Shift Register 2) Field Inventory 3) Section wise Thermal Energy Consumption 4) Solid flow Meter 5) Liquid Flow Meter 6) Steam Flow Meter 7) Weigh Bridge
iv | Please provide Electrical Specific Energy Consumption of carbon black (total electrica energy consumed in kwh/total carbon black production in tonne) |  | Daily, Monthly, Annually | 1) Log book 2) DPR 3) MPR 4) SCADA Screen Shots 4) SCADA Trends 5) Excise Document 6) Energy Totaliser 7) Daily Power Report 8) Monthly Power Report 9) Stores Finshed Product Stock Register | 1) Energy Meter 2) Shift Register 3) Energy Management System 4) Section wise Power consumption
k | Carbon Paste Production
i | Please provide total annual production capacity of carbon paste in tonne |  | Daily, Monthly, Annually | 1) OEM Document of Section-wise Process line 2) Enviromental Consent to establish/operate document | 1) Equipment/Section wise capacity document from OEM 2) Capacity calculation document submitted for Enviromental Consent
ii | Please provide total annual production of carbon paste in tonne |  | Daily, Monthly, Annually | 1) Log Sheet 2) CCR SCADA Report/ Trends 3) DPR 4) MPR 5) SAP Entry in PP/SD module 6) Excise record (ER1) 7) Annual Report | 1) stock Level 2) Weighhfeeders 3) Belt Weigher 4) Solid flow meter 5) Load cells
iii | please provide Thermal Specific Energy Consumption of carbon paste (total thermal energy consumed in kcal/total carbon paste production in tonne) |  | Daily, Monthly, Annually | 1) Log book 2) DPR 3) MPR 4) SCADA Screen Shots 4) SCADA Trends 5) Excise Document 6) Energy Totaliser 7) Fuel Stock Register 8) Stores Finshed Product Stock Register | 1) Shift Register 2) Field Inventory 3) Section wise Thermal Energy Consumption 4) Solid flow Meter 5) Liquid Flow Meter 6) Steam Flow Meter 7) Weigh Bridge
iv | Please provide Electrical Specific Energy Consumption of carbon paste (total electrica energy consumed in kwh/total carbon paste production in tonne) |  | Daily, Monthly, Annually | 1) Log book 2) DPR 3) MPR 4) SCADA Screen Shots 4) SCADA Trends 5) Excise Document 6) Energy Totaliser 7) Daily Power Report 8) Monthly Power Report 9) Stores Finshed Product Stock Register | 1) Energy Meter 2) Shift Register 3) Energy Management System 4) Section wise Power consumption
l | Zeolite Production
i | Please provide total annual production capacity of zeolite in tonne |  | Daily, Monthly, Annually | 1) OEM Document of Section-wise Process line 2) Enviromental Consent to establish/operate document | 1) Equipment/Section wise capacity document from OEM 2) Capacity calculation document submitted for Enviromental Consent
ii | Please provide total annual production of zeolite in tonne |  | Daily, Monthly, Annually | 1) Log Sheet 2) CCR SCADA Report/ Trends 3) DPR 4) MPR 5) SAP Entry in PP/SD module 6) Excise record (ER1) 7) Annual Report | 1) stock Level 2) Weighhfeeders 3) Belt Weigher 4) Solid flow meter 5) Load cells
iii | please provide Thermal Specific Energy Consumption of zeolite (total thermal energy consumed in kcal/total zeolite production in tonne) |  | Daily, Monthly, Annually | 1) Log book 2) DPR 3) MPR 4) SCADA Screen Shots 4) SCADA Trends 5) Excise Document 6) Energy Totaliser 7) Fuel Stock Register 8) Stores Finshed Product Stock Register | 1) Shift Register 2) Field Inventory 3) Section wise Thermal Energy Consumption 4) Solid flow Meter 5) Liquid Flow Meter 6) Steam Flow Meter 7) Weigh Bridge
iv | Please provide Electrical Specific Energy Consumption of zeolite (total electrica energy consumed in kwh/total zeolite production in tonne) |  | Daily, Monthly, Annually | 1) Log book 2) DPR 3) MPR 4) SCADA Screen Shots 4) SCADA Trends 5) Excise Document 6) Energy Totaliser 7) Daily Power Report 8) Monthly Power Report 9) Stores Finshed Product Stock Register | 1) Energy Meter 2) Shift Register 3) Energy Management System 4) Section wise Power consumption
m | Other Production -1
i | Please Provide name of product produced
ii | Please provide total annual production capacity of Product -1 in tonne |  | Daily, Monthly, Annually | 1) OEM Document of Section-wise Process line 2) Enviromental Consent to establish/operate document | 1) Equipment/Section wise capacity document from OEM 2) Capacity calculation document submitted for Enviromental Consent
iii | Please provide total annual production of Product - 1 in tonne |  | Daily, Monthly, Annually | 1) Log Sheet 2) CCR SCADA Report/ Trends 3) DPR 4) MPR 5) SAP Entry in PP/SD module 6) Excise record (ER1) 7) Annual Report | 1) stock Level 2) Weighhfeeders 3) Belt Weigher 4) Solid flow meter 5) Load cells
iv | Please provide Thermal Specific Energy Consumption of Product -1 (total thermal energy consumed in kcal/total Product -1 production in tonne) |  | Daily, Monthly, Annually | 1) Log book 2) DPR 3) MPR 4) SCADA Screen Shots 4) SCADA Trends 5) Excise Document 6) Energy Totaliser 7) Fuel Stock Register 8) Stores Finshed Product Stock Register | 1) Shift Register 2) Field Inventory 3) Section wise Thermal Energy Consumption 4) Solid flow Meter 5) Liquid Flow Meter 6) Steam Flow Meter 7) Weigh Bridge
v | Please provide Electrical Specific Energy Consumption of Product -1 (total electrica energy consumed in kwh/total Product -1 production in tonne) |  | Daily, Monthly, Annually | 1) Log book 2) DPR 3) MPR 4) SCADA Screen Shots 4) SCADA Trends 5) Excise Document 6) Energy Totaliser 7) Daily Power Report 8) Monthly Power Report 9) Stores Finshed Product Stock Register | 1) Energy Meter 2) Shift Register 3) Energy Management System 4) Section wise Power consumption
n | Major Product (Calciner/Major product) section start/stop
i | Please provide Equivalent major Production during Cold Start per annum in Tonnes |  | Continuous, Hourly, Daily, Monthly | 1) Log Sheet 2) CCR SCADA Report/ Trends 3) DPR 4) MPR 5) SAP Entry in PP/SD module 6) Excise record (ER1) 7) Annual Report | 1)Major Product stock Level 2) Weighhfeeders 3) Belt Weigher 4) Solid flow meter 5) Load cells
ii | Please provide Calciner Operating Thermal SEC (Up to section product) in kcal/kg equivalent major product | SEC shall be provided up to calcination | Continuous, Hourly, Daily, Monthly | 1) Log book 2) DPR 3) MPR 4) SCADA Screen Shots 4) SCADA Trends 5) Excise Document 6) Energy Totaliser 7) Fuel Stock Register 8) Stores Finshed Product Stock Register | 1) Shift Register 2) Field Inventory 3) Section wise Thermal Energy Consumption 4) Solid flow Meter 5) Liquid Flow Meter 6) Steam Flow Meter 7) Weigh Bridge
iii | Please provide Calciner Operating Electrical SEC (Up to section product) kWh/t equivalent major product |  | Continuous, Hourly, Daily, Monthly | 1) Log book 2) DPR 3) MPR 4) SCADA Screen Shots 4) SCADA Trends 5) Excise Document 6) Energy Totaliser 7) Daily Power Report 8) Monthly Power Report 9) Stores Finshed Product Stock Register | 1) Energy Meter 2) Shift Register 3) Energy Management System 4) Section wise Power consumption
iv | Please provide the annual run hours of Calciner in Hours | External Factor: Market Demand, Grid Failure (Where CPP is not Sync with Grid), Raw material unavailability, Natural Disaster, Rioting or Social unrest, Major change in government policy hampering plant's process system, Any unforeseen circumstances not controlled by plant management | Continuous, Hourly, Daily, Monthly | 1) Log sheet 2) DPR 3) MPR 4) Refer Sr. No: P 5) SCADA Trends | 1)Shift operator's Log Register 2) Breakdown report
v | Please provide annual hours stoppage in Calciner (Hot to Cold stop) due to external factor |  | Continuous, Hourly, Daily, Monthly | 1) Log sheet 2) DPR 3) MPR 4) Refer Sr. No: P 5) SCADA Trends | 1) Shift operator's Log Register 2) Breakdown report
vi | Please provide total nos of Calciner Hot to Cold stop due to external factor annually |  | Continuous, Hourly, Daily, Monthly | 1) Log sheet 2) DPR 3) MPR 4) Refer Sr. No: P 5) SCADA Trends | 1) Shift operator's Log Register 2) Breakdown report
vii | Please provide the Electrical Energy Consumption during Calciner Hot to Cold stop due to external factor annually |  | Continuous, Hourly, Daily, Monthly | 1) Energy Meter Reading for Section 2) Kiln Log sheet 3) DPR 4) MPR 6) CCR SCADA Trends | 1) Shift operator's Log Register 2) Breakdown report 3) Energy Management System
viii | Please provide the annual hours for startup in Calciner Cold to Hot start due to external factors |  | Continuous, Hourly, Daily, Monthly | 1) Log sheet 2) DPR 3) MPR 4) Refer Sr. No: P 5) SCADA Trends | 1) Shift operator's Log Register 2) Breakdown report
ix | Please provide total nos of Calciner Cold to Hot start due to external factors annually |  | Continuous, Hourly, Daily, Monthly | 1) Log sheet 2) DPR 3) MPR 4) Refer Sr. No: P 5) SCADA Trends | 1) Shift operator's Log Register 2) Breakdown report
x | Please provide the Electrical Energy Consumption in Lakh kWh during Calciner Cold to Hot start due to external factors taking production into account | The energy of the production during the cold to hot start needs to be subtracted. The same is to be done by multiplying the existing SEC up to Calciner with the production made dueting the period from the Energy consumed per startup due to external factor | Continuous, Hourly, Daily, Monthly | 1) Energy Meter Reading for Section 2) Kiln Log sheet 3) DPR 4) MPR 6) CCR SCADA Trends | 1) Shift operator's Log Register 2) Breakdown report 3) Energy Management System
xi | Please provide the Thermal Energy Consumption in Million kcal during Calciner Cold to Hot start due to external factors taking production into account | The energy of the production during the cold to hot start needs to be subtracted. The same is to be done by multiplying the existing SEC up to Calciner with the production made dueting the period from the Energy consumed per startup due to external factor | Continuous, Hourly, Daily, Monthly | 1) DPR 2) MPR 3) CCR SCADA Trends 4) Stores Fuel Register | 1)Shift operator's Log Register 2) Breakdown report
xii | Please provide the annual hours for startup in Calciner Cold to Hot start due to internal factors |  | Continuous, Hourly, Daily, Monthly | 1) Log sheet 2) Shift operator's Log Register 3) DPR 4) MPR 5) Refer Sr. No: P 6) CCR Trends | 1) Shift operator's Log Register 2) Breakdown report
A3.2 | Smelter Process
a | Molten Aluminum Production
i | Please provide thermal SEC per tonne of molten Aluminium Production (total thermal Energy consumption in kcal/total molten aluminium production in tonne) |  | Continuous, Hourly, Daily, Monthly | 1) Log book 2) DPR 3) MPR 4) SCADA Screen Shots 4) SCADA Trends 5) Excise Document 6) Energy Totaliser 7) Fuel Stock Register 8) Stores Finshed Product Stock Register | 1) Shift Register 2) Field Inventory 3) Section wise Thermal Energy Consumption 4) Solid flow Meter 5) Liquid Flow Meter 6) Steam Flow Meter 7) Weigh Bridge
ii | Please provide Electrical SEC per tonne of molten Aluminium production (total electrical energy consumption in kwh/total molten aluminium production in tonne) |  | Continuous, Hourly, Daily, Monthly | 1) Log book 2) DPR 3) MPR 4) SCADA Screen Shots 4) SCADA Trends 5) Excise Document 6) Energy Totaliser 7) Daily Power Report 8) Monthly Power Report 9) Stores Finshed Product Stock Register | 1) Energy Meter 2) Shift Register 3) Energy Management System 4) Section wise Power consumption
iii | Please provide total Calcined Alumina Consumed within plant in tonne |  |  | 1) Stores Receipt 2) Section Stock and Tranfer register 3) DPR 4) MPR
iv | Please provide total annual running Hours of plant |  |  | 1) Log sheet 2) Shift operator's Log Register 3) DPR 4) MPR 5) CCR Trends | 1) Shift operator's Log Register 2) Breakdown report
b | Smelter Process Operating Parameters
b.1/b.2/b.3/b.4/b.5/b.6/b.7/b.8/b.9/b.10 | Line 1/Line 2/Line 3/Line 4/Line 5/Line 6/Line 7/Line 8/Line 9/Line 10
i | Please provide rated capacity of molten aluminium production in tonnes (Potline wise) |  | Yearly | 1) OEM Document 2) Design Basis Report | 1) Name Plate Rating
ii | Please provide total Molten Aluminium Production in tonnes (Potline wise) |  | Continuous, Hourly, Daily, Monthly | 1) Log Sheet 2) CCR SCADA Report/ Trends 3) DPR 4) MPR 5) SAP Entry in PP/SD module 6) Excise record (ER1) 7) Annual Report | 1)Major Product stock Level 2) Weighhfeeders 3) Belt Weigher 4) Solid flow meter 5) Load cells
iii | Please provide Smelting Technology used within the plant |  |  | 1) OEM documnent | 1) Name Plate Details
iv | Please provide No of Operating Pots (NOP) Operation to be based on operating pots weighted with the time (Potline wise) |  | Continuous, Hourly, Daily, Monthly | 1) Log Sheet 2) CCR SCADA Report/ Trends 3) DPR 4) MPR 5) SAP Entry in PP/SD module 6) Excise record (ER1) 7) SCDA Screen Shot | 1) Shift Register
v | Please provide No of Pots/Potline (NOPP) |  | Yearly | 1) OEM Document 2) Design Basis Report | 1) Name Plate Rating
vi | Please provide Dead pot voltage (DPV) in volts |  |  | 1) Log Sheet 2) Shift Register 3) SCADA Screen Shots
vii | Please provide Design Pot Voltage (DnPV) in volts |  |  | 1) OEM Document 2) Design Basis Report | 1) Name Plate Rating
viii | Please provide Design Bus Bar Voltage Drop (DnBV) in volts |  |  | 1) OEM Document 2) Design Basis Report | 1) Name Plate Rating
ix | Please provide Design Current Efficiency of Pots (CE) in % |  |  | 1) OEM Document 2) Design Basis Report | 1) Name Plate Rating
x | Please provide DC Current Design in Kilo Amps |  |  | 1) OEM Document 2) Design Basis Report | 1) Name Plate Rating
xi | Please provide DC Current Actual in Kilo Amps |  |  | 1) Log Sheet 2) Shift Register 3) SCADA Screen Shots
xii | Please provide Anode Effect in number of anode/Pot/Cell/day |  |  | 1) Log Sheet 2) Shift Register 3) SCADA Screen Shots 4) Calculation sheet
xiii | Please provide Design DC Specific Power Consumption of pots in kWh/Tonne |  |  | 1) OEM Document 2) Design Basis Report | 1) Name Plate Rating
xiv | Please provide Actual DC Specific Power Consumption of pots in kWh/Tonne |  |  | 1) Log Sheet 2) Shift Register 3) SCADA Screen Shots
xv | Please provide Alumina Consumption Factor in Tonnes of alumina consumed/ Tonnes of Molten Aluminium produced |  |  | 1) Log Sheet 2) Shift Register 3) SCADA Screen Shots
xvi | Please provide Carbon Consumption Factor in Tonnes of Carbon consumed/Tonnes of Molten Aluminium produced |  |  | 1) Log Sheet 2) Shift Register 3) SCADA Screen Shots 4) Calculation sheet
c | Carbon Anodes Production
(i) | Please provide total annual Production Capacity of carbon anodes in tonnes |  |  | 1) OEM Document 2) Design Basis Report | 1) Name Plate Rating
(ii) | Please provide total annual production of actual carbon anodes in tonnes |  |  | 1) Log Sheet 2) CCR SCADA Report/ Trends 3) DPR 4) MPR 5) SAP Entry in PP/SD module 6) Excise record (ER1) 7) Annual Report | 1)Major Product stock Level 2) Weighhfeeders 3) Belt Weigher 4) Solid flow meter 5) Load cells
(iii) | Formula protected (Annual production of carbon anodes/ Annual production capacity of carbon anodes)
(iv) | Please provide Electrical SEC of carbon anode production (total electrical energy consumed for carbon anode production in kWh / total carbon anode production in tonne) |  |  | 1) Log book 2) DPR 3) MPR 4) SCADA Screen Shots 4) SCADA Trends 5) Excise Document 6) Energy Totaliser 7) Daily Power Report 8) Monthly Power Report 9) Stores Finshed Product Stock Register | 1) Energy Meter 2) Shift Register 3) Energy Management System 4) Section wise Power consumption
(v) | Please provide Thermal SEC of carbon anode production (total thermal energy consumed for carbon anode production in kCal / total carbon anode production in tonne) |  |  | 1) Log book 2) DPR 3) MPR 4) SCADA Screen Shots 4) SCADA Trends 5) Excise Document 6) Energy Totaliser 7) Fuel Stock Register 8) Stores Finshed Product Stock Register | 1) Shift Register 2) Field Inventory 3) Section wise Thermal Energy Consumption 4) Solid flow Meter 5) Liquid Flow Meter 6) Steam Flow Meter 7) Weigh Bridge
(vi) | Please provide Opening stock of carbon anode in tonne | Record Opening and Closing stock on daily basis | Daily, Monthly | 1) Inventory Report 2) Excise Document (ER1)3) Stores Entry 4) SAP Entry in MM/PP/SD module
(vii) | Please provide Closing stock of carbon anode in tonne | Record Opening and Closing stock on daily basis | Daily, Monthly | 1) Inventory Report 2) Excise Document (ER1)3) Stores Entry 4) SAP Entry in MM/PP/SD module
viii | Please provide annual total Imported Anode in tonne |  |  | 1) Inventory Report 2) Excise Document (ER1)3) Stores Entry 4) SAP Entry in MM/PP/SD module
ix | Please provide annual total Exported Anode in tonne |  |  | 1) Inventory Report 2) Excise Document (ER1)3) Stores Entry 4) SAP Entry in MM/PP/SD module
d | Cast House Production
d.1 | Billets
(i) | Please provide total annual Production Capacity of billets in tonnes |  | Daily, Monthly, Annually | 1) OEM Document of Section-wise Process line 2) Enviromental Consent to establish/operate document | 1) Equipment/Section wise capacity document from OEM 2) Capacity calculation document submitted for Enviromental Consent
(ii) | Please provide total annual production of billets in tonnes |  | Daily, Monthly, Annually | 1) Log Sheet 2) CCR SCADA Report/ Trends 3) DPR 4) MPR 5) SAP Entry in PP/SD module 6) Excise record (ER1) 7) Annual Report | 1) Stock Level 2) Weighhfeeders 3) Belt Weigher 4) Solid flow meter 5) Load cells
(iii) | Please provide total Thermal SEC of Billets (total annual thermal energy consumed in kcal/total annual billets production in tonne) |  | Daily, Monthly, Annually | 1) Log book 2) DPR 3) MPR 4) SCADA Screen Shots 4) SCADA Trends 5) Excise Document 6) Energy Totaliser 7) Fuel Stock Register 8) Stores Finshed Product Stock Register | 1) Shift Register 2) Field Inventory 3) Section wise Thermal Energy Consumption 4) Solid flow Meter 5) Liquid Flow Meter 6) Steam Flow Meter 7) Weigh Bridge
(iv) | Please provide total Electrical SEC of Billtes (total annual electrical energy consumed in kWh/total annual billets production in tonnes) |  | Daily, Monthly, Annually | 1) Log book 2) DPR 3) MPR 4) SCADA Screen Shots 4) SCADA Trends 5) Excise Document 6) Energy Totaliser 7) Daily Power Report 8) Monthly Power Report 9) Stores Finshed Product Stock Register | 1) Energy Meter 2) Shift Register 3) Energy Management System 4) Section wise Power consumption
d.2 | Ingot
(i) | Please provide total annual Production Capacity of Ingots in tonnes |  | Daily, Monthly, Annually | 1) OEM Document of Section-wise Process line 2) Enviromental Consent to establish/operate document | 1) Equipment/Section wise capacity document from OEM 2) Capacity calculation document submitted for Enviromental Consent
(ii) | Please provide total annual production of Ingots in tonnes |  | Daily, Monthly, Annually | 1) Log Sheet 2) CCR SCADA Report/ Trends 3) DPR 4) MPR 5) SAP Entry in PP/SD module 6) Excise record (ER1) 7) Annual Report | 1) Stock Level 2) Weighhfeeders 3) Belt Weigher 4) Solid flow meter 5) Load cells
(iii) | Please provide total Thermal SEC of Ingots (total annual thermal energy consumed in kcal/total annual ingots production in tonne) |  | Daily, Monthly, Annually | 1) Log book 2) DPR 3) MPR 4) SCADA Screen Shots 4) SCADA Trends 5) Excise Document 6) Energy Totaliser 7) Fuel Stock Register 8) Stores Finshed Product Stock Register | 1) Shift Register 2) Field Inventory 3) Section wise Thermal Energy Consumption 4) Solid flow Meter 5) Liquid Flow Meter 6) Steam Flow Meter 7) Weigh Bridge
(iv) | Please provide total Electrical SEC of Ingots (total annual electrical energy consumed in kwh/total annual ingots production in tonnes) |  | Daily, Monthly, Annually | 1) Log book 2) DPR 3) MPR 4) SCADA Screen Shots 4) SCADA Trends 5) Excise Document 6) Energy Totaliser 7) Daily Power Report 8) Monthly Power Report 9) Stores Finshed Product Stock Register | 1) Energy Meter 2) Shift Register 3) Energy Management System 4) Section wise Power consumption
d.3 | Bars
(i) | Please provide total annual Production Capacity of bars in tonnes |  | Daily, Monthly, Annually | 1) OEM Document of Section-wise Process line 2) Enviromental Consent to establish/operate document | 1) Equipment/Section wise capacity document from OEM 2) Capacity calculation document submitted for Enviromental Consent
(ii) | Please provide total annual production of bars in tonnes |  | Daily, Monthly, Annually | 1) Log Sheet 2) CCR SCADA Report/ Trends 3) DPR 4) MPR 5) SAP Entry in PP/SD module 6) Excise record (ER1) 7) Annual Report | 1) Stock Level 2) Weighhfeeders 3) Belt Weigher 4) Solid flow meter 5) Load cells
(iii) | Please provide total Thermal SEC of bars (total annual thermal energy consumed in kcal/total annual bars production in tonne) |  | Daily, Monthly, Annually | 1) Log book 2) DPR 3) MPR 4) SCADA Screen Shots 4) SCADA Trends 5) Excise Document 6) Energy Totaliser 7) Fuel Stock Register 8) Stores Finshed Product Stock Register | 1) Shift Register 2) Field Inventory 3) Section wise Thermal Energy Consumption 4) Solid flow Meter 5) Liquid Flow Meter 6) Steam Flow Meter 7) Weigh Bridge
(iv) | Please provide total Electrical SEC of bars (total annual electrical energy consumed in kwh/total annual bars production in tonnes) |  | Daily, Monthly, Annually | 1) Log book 2) DPR 3) MPR 4) SCADA Screen Shots 4) SCADA Trends 5) Excise Document 6) Energy Totaliser 7) Daily Power Report 8) Monthly Power Report 9) Stores Finshed Product Stock Register | 1) Energy Meter 2) Shift Register 3) Energy Management System 4) Section wise Power consumption
d.4 | Primary Foundry Alloys
(i) | Please provide total annual Production Capacity of Primary Foundry alloys in tonnes |  | Daily, Monthly, Annually | 1) OEM Document of Section-wise Process line 2) Enviromental Consent to establish/operate document | 1) Equipment/Section wise capacity document from OEM 2) Capacity calculation document submitted for Enviromental Consent
(ii) | Please provide total annual production of primary foundry alloys in tonnes |  | Daily, Monthly, Annually | 1) Log Sheet 2) CCR SCADA Report/ Trends 3) DPR 4) MPR 5) SAP Entry in PP/SD module 6) Excise record (ER1) 7) Annual Report | 1) Stock Level 2) Weighhfeeders 3) Belt Weigher 4) Solid flow meter 5) Load cells
(iii) | Please provide total Thermal SEC of primary foundry alloys (total annual thermal energy consumed in kcal/total annual primary foundry alloys production in tonne) |  | Daily, Monthly, Annually | 1) Log book 2) DPR 3) MPR 4) SCADA Screen Shots 4) SCADA Trends 5) Excise Document 6) Energy Totaliser 7) Fuel Stock Register 8) Stores Finshed Product Stock Register | 1) Shift Register 2) Field Inventory 3) Section wise Thermal Energy Consumption 4) Solid flow Meter 5) Liquid Flow Meter 6) Steam Flow Meter 7) Weigh Bridge
(iv) | Please provide total Electrical SEC of primary foundry alloys (total annual electrical energy consumed in kWh/total annual primary foundry alloys production in tonnes) |  | Daily, Monthly, Annually | 1) Log book 2) DPR 3) MPR 4) SCADA Screen Shots 4) SCADA Trends 5) Excise Document 6) Energy Totaliser 7) Daily Power Report 8) Monthly Power Report 9) Stores Finshed Product Stock Register | 1) Energy Meter 2) Shift Register 3) Energy Management System 4) Section wise Power consumption
d.5 | Wire Rod
(i) | Please provide total annual Production Capacity of Wire Rods in tonnes |  | Daily, Monthly, Annually | 1) OEM Document of Section-wise Process line 2) Enviromental Consent to establish/operate document | 1) Equipment/Section wise capacity document from OEM 2) Capacity calculation document submitted for Enviromental Consent
(ii) | Please provide total annual production of wire Rods in tonnes |  | Daily, Monthly, Annually | 1) Log Sheet 2) CCR SCADA Report/ Trends 3) DPR 4) MPR 5) SAP Entry in PP/SD module 6) Excise record (ER1) 7) Annual Report | 1) Stock Level 2) Weighhfeeders 3) Belt Weigher 4) Solid flow meter 5) Load cells
(iii) | Please provide total Thermal SEC of wire rods (total annual thermal energy consumed in kcal/total annual wire rods production in tonne) |  | Daily, Monthly, Annually | 1) Log book 2) DPR 3) MPR 4) SCADA Screen Shots 4) SCADA Trends 5) Excise Document 6) Energy Totaliser 7) Fuel Stock Register 8) Stores Finshed Product Stock Register | 1) Shift Register 2) Field Inventory 3) Section wise Thermal Energy Consumption 4) Solid flow Meter 5) Liquid Flow Meter 6) Steam Flow Meter 7) Weigh Bridge
(iv) | Please provide total Electrical SEC of wire rods (total annual electrical energy consumed in kwh/total annual wire rods production in tonnes) |  | Daily, Monthly, Annually | 1) Log book 2) DPR 3) MPR 4) SCADA Screen Shots 4) SCADA Trends 5) Excise Document 6) Energy Totaliser 7) Daily Power Report 8) Monthly Power Report 9) Stores Finshed Product Stock Register | 1) Energy Meter 2) Shift Register 3) Energy Management System 4) Section wise Power consumption
d.6 | Strips
(i) | Please provide total annual Production Capacity of Strips in tonnes |  | Daily, Monthly, Annually | 1) OEM Document of Section-wise Process line 2) Enviromental Consent to establish/operate document | 1) Equipment/Section wise capacity document from OEM 2) Capacity calculation document submitted for Enviromental Consent
(ii) | Please provide total annual production of strips in tonnes |  | Daily, Monthly, Annually | 1) Log Sheet 2) CCR SCADA Report/ Trends 3) DPR 4) MPR 5) SAP Entry in PP/SD module 6) Excise record (ER1) 7) Annual Report | 1) Stock Level 2) Weighhfeeders 3) Belt Weigher 4) Solid flow meter 5) Load cells
(iii) | Please provide total Thermal SEC of strips (total annual thermal energy consumed in kcal/total annual strips production in tonne) |  | Daily, Monthly, Annually | 1) Log book 2) DPR 3) MPR 4) SCADA Screen Shots 4) SCADA Trends 5) Excise Document 6) Energy Totaliser 7) Fuel Stock Register 8) Stores Finshed Product Stock Register | 1) Shift Register 2) Field Inventory 3) Section wise Thermal Energy Consumption 4) Solid flow Meter 5) Liquid Flow Meter 6) Steam Flow Meter 7) Weigh Bridge
(iv) | Please provide total Electrical SEC of strips (total annual electrical energy consumed in kwh/total annual strips production in tonnes) |  | Daily, Monthly, Annually | 1) Log book 2) DPR 3) MPR 4) SCADA Screen Shots 4) SCADA Trends 5) Excise Document 6) Energy Totaliser 7) Daily Power Report 8) Monthly Power Report 9) Stores Finshed Product Stock Register | 1) Energy Meter 2) Shift Register 3) Energy Management System 4) Section wise Power consumption
d.7 | Others , if Any
(i) | Please Provide name of product produced
(ii) | Please provide total annual Production Capacity of Other product in tonnes |  | Daily, Monthly, Annually | 1) OEM Document of Section-wise Process line 2) Enviromental Consent to establish/operate document | 1) Equipment/Section wise capacity document from OEM 2) Capacity calculation document submitted for Enviromental Consent
(iii) | Please provide total annual production of others in tonnes |  | Daily, Monthly, Annually | 1) Log Sheet 2) CCR SCADA Report/ Trends 3) DPR 4) MPR 5) SAP Entry in PP/SD module 6) Excise record (ER1) 7) Annual Report | 1) Stock Level 2) Weighhfeeders 3) Belt Weigher 4) Solid flow meter 5) Load cells
(iv) | Please provide total Thermal SEC of others (total annual thermal energy consumed in kcal /total annual other production in tonne) |  | Daily, Monthly, Annually | 1) Log book 2) DPR 3) MPR 4) SCADA Screen Shots 4) SCADA Trends 5) Excise Document 6) Energy Totaliser 7) Fuel Stock Register 8) Stores Finshed Product Stock Register | 1) Shift Register 2) Field Inventory 3) Section wise Thermal Energy Consumption 4) Solid flow Meter 5) Liquid Flow Meter 6) Steam Flow Meter 7) Weigh Bridge
(v) | Please provide total Electrical SEC of others (total annual electrical energy consumed in kWh/total annual other production in tonnes) |  | Daily, Monthly, Annually | 1) Log book 2) DPR 3) MPR 4) SCADA Screen Shots 4) SCADA Trends 5) Excise Document 6) Energy Totaliser 7) Daily Power Report 8) Monthly Power Report 9) Stores Finshed Product Stock Register | 1) Energy Meter 2) Shift Register 3) Energy Management System 4) Section wise Power consumption
d.8 | Scrap
(i) | Please provide the annual amount of scrap purchased in Tonnes
(ii) | Please provide the annual amount of scrap generated in Tonnes
(iii) | Please provide the annual amount of scrap utilized in cast House in Tonnes
(iv) | Please provide the annual percentage of scrap used in %
E | Boiler Details
E.1 | For Steam Generation ( Process Boiler)
e1.1/e1.2/e1.3/e1.4/e1.5 | Boiler 1/ Boiler 2/ Boiler 3/ Boiler 4/Boiler 5
(i) | Please specify type of boiler |  | Annual | 1) OEM Document
(ii) | Please specify Rated Capacity of boiler |  | Continuous, Hourly, Daily, Monthly | 1) OEM document on Boiler Capacity 2) Predicted performance Data (PPD) for Boiler 3) Environmental Consent to Operate | 1) Capacity calculation submitted for Environmental Consent
(iii) | Please provide the total amount of Steam Generation form this boiler in Tonnes per year |  | Continuous, Hourly, Daily, Monthly | 1) Log Sheet 2) DCS/ SCADA Trend 3) DGR 4)MGR 5) SAP Entry in PP/PM Module | 1) Steam Flow Meter 2) Process steam Consumption report 3) Log Book
(iv) | Please provide the total annual running hours of boiler |  | Continuous, Hourly, Daily, Monthly | 1) Log Sheet 2) DCS/ SCADA Trend 3) DGR 4)MGR 5) SAP Entry in PP/PM Module | 1) Hour Meter 2) Log book
(v) | Please provide the total amount of Coal Consumption in Tonne |  | Continuous, Hourly, Daily, Monthly | 1) Log Sheet 2) DCS/ SCADA Trend 3) DGR 4)MGR 5) SAP Entry in PP/PM Module | 1) Weigh Feeder 2) Solid flow Meter 3) Coal Storage register 4) Storage Level
(vi) | Please provide the annual average Gross Calorific Value of Coal in kcal/kg |  | Daily, Monthly, Yearly | 1) Daily Internal Report from Lab on Fuel Proximate Analysis performed on each lot. 2) Test Certificate from Government Accredited lab. (Plant to maintain minimum 1 sample test in a quarter for Proximate and Ultimate Analysis i.e. 4 test certificates in a year for each fuel in case of CPP/Cogen Fuel, for Process Fuel 1 sample test in a quarter for Proximate Analysis) 3) Purchase Order, where guaranteed GCV range is mentioned | 1) Lab Register on Fuel Testing for Proximate Analysis 2) Calibration Record of instrument used for testing
(vii)/(ix)/(xi) | Please provide the total consumption of Fuel - 2/Fuel - 3/Fuel-4 |  | Continuous, Hourly, Daily, Monthly | 1) DGR 2) MGR 3) CPP/Cogen Log Sheet 4) SAP Entry in MM/PP/FI module 5) Annual Report | 1)Belt Weigher before Fuel Bunker
(viii)/(x)/(xii) | Please provide the annual average Gross Calorific Value of Fuel - 2/Fuel - 3/Fuel-4 in kcal/kg |  | Daily, Monthly, Yearly | 1) DGR 2) MGR 3) Lab Test Report | 1) Lab Register on Fuel Testing for Proximate Analysis 2) Calibration Record of instrument used for testing
(xiii) | Please provide the annual average of Feed water Temperature in oC |  | Continuous, Hourly, Daily, Monthly | 1) DGR 2) DCS/SCADA Trends
(xiv) | Please provide annual average operating Efficiency of Boiler (%) |  | Continuous, Hourly, Daily, Monthly | 1) Indirect Method or Direct method calculation
(xv) | Please provide annual average Super Heated Steam outlet Pressure (Operating) in kg/cm2 |  | Continuous, Hourly, Daily, Monthly | 1) DGR 2) DCS/SCADA Trends | 1) Field Pressure Meter
(xvi) | Please provide annual average Super Heated Steam outlet Temperature (Operating) in oC |  | Continuous, Hourly, Daily, Monthly | 1) DGR 2) DCS/SCADA Trends | 1) Field Temperature Meter
(xvii) | Please provide annual average Super Heated Steam Enthalpy (Operating) in kcal/kg |  | Continuous, Hourly, Daily, Monthly | 1) Steam Table
(xviii) | Please provide Design Efficiency of the boiler in % |  | Yearly | 1) OEM document on Boiler Efficiency 2) Predicted performance Data (PPD) for Boiler | 1) Design Calculation
(xix) | Formula Protected (Total steam generated/ total annual running hours of boiler)
(xx) | Formula Protected (Total fuel consumption x GCV of Fuel consumption/ Total steam generated)
(xxi) | Formula Protected ([(Coal Consumption (Tonne) * GCV of Coal (kcal/kg))]/ [(Coal Consumption (Tonne) * GCV of Coal) + (Type of Fuel – 2 (Tonne) * GCV of Fuel – 2 (kcal/kg)) + (Type of Fuel – 3 (Tonne) * GCV of Fuel – 3 (kcal/kg)) + (Type of Fuel – 4 (Tonne) * GCV of Fuel – 4 (kcal/kg))])
e1.6 | Formula protected (addition of Total Steam generated by Process Boiler)
e1.7 | Formula protected (Weighted Average of all 5 Process Boiler Operating Efficiency)
e1.8 | Formula protected (addition of Total operating capacity of Process Boiler)
e1.9 | Formula protected (SEC Weighted average of all 5 Process Boilers)
e1.10 | Formula protected (Weighted Percentage of Coal Energy Used in steam Generation in all 5 process boilers)
e2 | Co-Gen Boiler used for Power generation
e2.1/e2.2/e2.3/e2.4/e2.5 | Boiler 6/ Boiler 7/ Boiler 8/ Boiler 9/Boiler 10
(i) | Please specify type of boiler |  | Annual | 1) OEM Document
(ii) | Please specify Rated Capacity of boiler |  | Continuous, Hourly, Daily, Monthly | 1) OEM document on Boiler Capacity 2) Predicted performance Data (PPD) for Boiler 3) Environmental Consent to Operate | 1) Capacity calculation submitted for Environmental Consent
(iii) | Please provide the total amount of Steam Generation form this boiler in Tonnes per year |  | Continuous, Hourly, Daily, Monthly | 1) Log Sheet 2) DCS/ SCADA Trend 3) DGR 4)MGR 5) SAP Entry in PP/PM Module | 1) Steam Flow Meter 2) Process steam Consumption report 3) Log Book
(iv) | Please provide the total annual running hours of boiler |  | Continuous, Hourly, Daily, Monthly | 1) Log Sheet 2) DCS/ SCADA Trend 3) DGR 4)MGR 5) SAP Entry in PP/PM Module | 1) Hour Meter 2) Log book
(v) | Please provide the total amount of Coal Consumption in Tonne |  | Continuous, Hourly, Daily, Monthly | 1) Log Sheet 2) DCS/ SCADA Trend 3) DGR 4)MGR 5) SAP Entry in PP/PM Module | 1) Weigh Feeder 2) Solid flow Meter 3) Coal Storage register 4) Storage Level
(vi) | Please provide the annual average Gross Calorific Value of Coal in kcal/kg |  | Daily, Monthly, Yearly | 1) Daily Internal Report from Lab on Fuel Proximate Analysis performed on each lot. 2) Test Certificate from Government Accredited lab. (Plant to maintain minimum 1 sample test in a quarter for Proximate and Ultimate Analysis i.e. 4 test certificates in a year for each fuel in case of CPP/Cogen Fuel, for Process Fuel 1 sample test in a quarter for Proximate Analysis) 3) Purchase Order, where guaranteed GCV range is mentioned | 1) Lab Register on Fuel Testing for Proximate Analysis 2) Calibration Record of instrument used for testing
(vii)/(ix)/(xi) | Please provide the total consumption of Fuel - 2/Fuel - 3/Fuel-4 |  | Continuous, Hourly, Daily, Monthly | 1) DGR 2) MGR 3) CPP/Cogen Log Sheet 4) SAP Entry in MM/PP/FI module 5) Annual Report | 1)Belt Weigher before Fuel Bunker
(viii)/(x)/(xii) | Please provide the annual average Gross Calorific Value of Fuel - 2/Fuel - 3/Fuel-4 in kcal/kg |  | Daily, Monthly, Yearly | 1) DGR 2) MGR 3) Lab Test Report | 1) Lab Register on Fuel Testing for Proximate Analysis 2) Calibration Record of instrument used for testing
(xiii) | Please provide the annual average of Feed water Temperature in oC |  | Continuous, Hourly, Daily, Monthly | 1) DGR 2) DCS/SCADA Trends
(xiv) | Please provide annual average operating Efficiency of Boiler (%) |  | Continuous, Hourly, Daily, Monthly | 1) Indirect Method or Direct method calculation
(xv) | Please provide annual average Super Heated Steam outlet Pressure (Operating) in kg/cm2 |  | Continuous, Hourly, Daily, Monthly | 1) DGR 2) DCS/SCADA Trends | 1) Field Pressure Meter
(xvi) | Please provide annual average Super Heated Steam outlet Temperature (Operating) in oC |  | Continuous, Hourly, Daily, Monthly | 1) DGR 2) DCS/SCADA Trends | 1) Field Temperature Meter
(xvii) | Please provide annual average Super Heated Steam Enthalpy (Operating) in kcal/kg |  | Continuous, Hourly, Daily, Monthly | 1) Steam Table
(xviii) | Please provide Design Efficiency of the boiler in % |  | Yearly | 1) OEM document on Boiler Efficiency 2) Predicted performance Data (PPD) for Boiler | 1) Design Calculation
(xix) | Formula Protected (Total steam generated/ total annual running hours of boiler)
(xx) | Formula Protected (Total fuel consumption x GCV of Fuel consumption/ Total steam generated)
(xxi) | Formula Protected ([(Coal Consumption (Tonne) * GCV of Coal (kcal/kg))]/ [(Coal Consumption (Tonne) * GCV of Coal) + (Type of Fuel – 2 (Tonne) * GCV of Fuel – 2 (kcal/kg)) + (Type of Fuel – 3 (Tonne) * GCV of Fuel – 3 (kcal/kg)) + (Type of Fuel – 4 (Tonne) * GCV of Fuel – 4 (kcal/kg))])
e3 | Weighted Average Boiler 6-10
e3.1 | Formula protected (addition of Total Steam generated by Cogen Boiler)
e3.2 | Formula protected (Weighted Average of all 5 Cogen Boiler Operating Efficiency)
e3.3 | Formula protected (addition of Total operating capacity of Cogen Boiler)
e3.4 | Formula protected (SEC Weighted average of all 5 Cogen Boilers)
e3.5 | Formula protected (Weighted Percentage of Coal Energy Used in steam Generation in all 5 Cogen boilers)
e3.6 | Formula Protected (Total Operating efficiency(process boiler) X Total operating capacity(Process boiler) + Total Operating efficiency(Cogen boiler) X Total operating capacity(Cogen boiler))/(Total operating capacity(Cogen boiler)+Total operating capacity(Process boiler))
e4 | Note: DCs to provide separate Excel sheet in the Boiler format as specified above If no of boiler exceeds for additional nos of boliers installed for Cogen/Steam
B | Electricity Consumption and cost
B.1 | Electricity from Grid / Other (Including Colony and Others)
(i) | Please provide annual electricity purchase from the grid in Lakh kWh. |  | Daily, Monthly | 1) Monthly Electricity Bills from Grid 2) Internal Meter reading records for grid incomer | Energy Management System
(ii) | Please provide renewal electricity (Solar and Wind) consumption through wheeling in Lakh kWh. |  | Daily, Monthly | 1) Open Access records 2) Electricity Bills for renewal energy 3) Renewal Purchase Obligation document 4) Power Purchase Agreement records 5) Wheeling Agreement with DISCOM 6) Energy Wheeling Statements from DISCOM | 1) Energy Management System 2) Load Dispatch Center Reports
(iii) | Please provide Renewable Electricity Hydro (Through Wheeling) in Lakh kWh |  | Daily, Monthly | 1) Open Access records 2) Electricity Bills for renewal energy 3) Renewal Purchase Obligation document 4) Power Purchase Agreement records 5) Wheeling Agreement with DISCOM 6) Energy Wheeling Statements from DISCOM | 1) Energy Management System 2) Load Dispatch Center Reports
(iv) | Please provide Renewable Electricity Municipal Solid Waste (MSW) and nonfossil fuel-based cogeneration (Through Wheeling) in Lakh kWh |  | Daily, Monthly | 1) Open Access records 2) Electricity Bills for renewal energy 3) Renewal Purchase Obligation document 4) Power Purchase Agreement records 5) Wheeling Agreement with DISCOM 6) Energy Wheeling Statements from DISCOM | 1) Energy Management System 2) Load Dispatch Center Reports
(v) | Please provide Renewable Electricity Biomass and Biofuel based (Through Wheeling) in Lakh kWh | In case of dedicated power purchase agreement for purchased electricity, the supplier-specific emission factors shall be used, and the obligated entity shall provide the emission factor with supporting documentation verified by an accredited carbon verification agency. In case the emission factor is not available, the default value of 1.19 tCO2/MWh as published by Central Electricity Authority shall be used | Daily, Monthly | 1) Open Access records 2) Electricity Bills for renewal energy 3) Renewal Purchase Obligation document 4) Power Purchase Agreement records 5) Wheeling Agreement with DISCOM 6) Energy Wheeling Statements from DISCOM | 1) Energy Management System 2) Load Dispatch Center Reports
(vi) | Please provide Renewable Electricity details through a dedicated line (RE Installed outside the plant boundary) in Lakh kWH |  | Daily, Monthly | 1) Separate Energy Meter Reading 2) Daily and Monthly Power Report 3) Transmission Line details document 4) Permission document from SEBs | 1) Primary document from the sister concern 2) Excise document of purchased electricty 3) Energy Meter reading 4) EnergyManagement System
(vii) | Please provide electricity consumption from CPP located outside of the plant boundary though wheeling in Lakh kWh. |  | Daily, Monthly | 1) Open Access records 2) Electricity Bills (for Wheeling) | Energy Management System
(viii) | Please provide the latest Emission Factor for Grid Purchased Electricity (DISCOM) from CEA CO2 Baseline Database for the Indian Power Sector in fraction | For the year 2022-23, it is taken as 0.716
(ix) | Please provide the latest Emission factor for CPP located outside plant boundary (Through Wheeling) from CEA CO2 Baseline Database for the Indian Power Sector in fraction | In case of dedicated power purchase agreement for purchased electricity, the supplier-specific emission factors shall be used, and the obligated entity shall provide the emission factor with supporting documentation verified by an accredited carbon verification agency. In case the emission factor is not available, the default value of 1.19 tCO2/MWh as published by Central Electricity Authority shall be used
(x) | Please provide the Renewable Purchase Obligation of Sector (RPO) (Non Fossil) notified by MoP SO 4617 ( E)
(xi) | Please provide Renewal Purchase obligation of plant for the current year in % (Solar and Non-Solar). |  | Yearly | 1) Renewal Purchase Obligation document
(xii) | Please provide Renewal Purchase obligation of plant for the current year in Lakh kWh (Solar and Non-Solar). |  | Yearly | 1) Renewal Purchase Obligation document
(xiii) | Please provide Renewal Purchase obligation of plant for the current year in MW (Solar and Non-Solar). |  | Yearly | 1) Renewal Purchase Obligation document
(xiv) | Please provide Renewal Energy Generator Capacity in MW as approved by MNRE |  | Yearly | 1) ‘Certificate for Registration’ to the concerned Applicant as ‘Eligible Entity’ confirming its entitlement to receive Renewable Energy Certificates for the proposed RE Generation project
(xv) | Please provide Quantum of Renewable Energy Certificates (REC) obtained as a Renewal Energy Generator (Solar & Non-Solar) in terms of REC equivalnet to 1 MWh | The quantity of exported power ( partially or fully) on which Renewable Energy Certificates have been earned by Designated Consumer in the assessment year under REC mechanism shall be treated as Exported power and normalization will apply. However, the normalized power export will not qualify for issue of Energy Saving Certificates under PAT Scheme. | Lot,Yearly | 1) Renewable Energy Certificates
(xvi) | Please provide Quantum of Energy sold interms of preferential tariff under REC Mechanism in MWh | The quantity of exported power (partially or fully) from Renewable energy which has been sold at a preferential tariff by the Designated consumer in the assessment year under REC mechanism shall be treated as Exported power. However, the normalized power export will not qualify for issue of Energy Saving Certificates under PAT Scheme. | Lot, Yearly | 1) Power Purchase Agreement (PPA) for the capacity related to such generation to sell electricity at preferential tariff determined by the Appropriate Commission
(xvii) | Please provide plant connected load in kW. |  | Monthly | 1) L-Form document 2) Electrical Inspectorate record | 1) Total connected Load (TCL) of Plant 2) Equipment List
(xviii) | Please provide plant contract demand with utility in KVA. |  | Monthly | 1) Monthly Electricity Bills from Utility
(xix) | Pleaase provide your Notified Specific Energy Consumption in TOE/T for Baseline Year | As per Notification S.O.687 ( E)dated 31/03/2012 |  | 1) Notification S.O.687 ( E)dated 31/03/2012
(xx) | Pleaase provide your Target Specific Energy Consumption in TOE/T for Target year | As per Notification S.O.687 ( E)dated 31/03/2013 |  | 1) Notification S.O.687 ( E)dated 31/03/2013
(xxi) | Formulae Protected Difference of Notifies SEC and Target SEC (Saving Target)
(xxii) | Please fill Equivalent Major Product Output in tonnes as per PAT scheme Notification | As per Notification S.O.687 ( E)dated 31/03/2013 |  | 1) Notification S.O.687 ( E)dated 31/03/2013
(xxiii) | Formula protected (Total electricity purchased from grid = Electricity purchased from grid + Renewal Electricity Consumption + Electricity consumption from CPP outside Plant boundary through wheeling )
(xxiv) | Formula protected ( Total electricty purchased from grid without Colony/Construction power Others)
(xxv) | Formula protected ( Equivalent thermal energy of purchase electricity from the grid / others = Total electricity from the grid/ other * 860/10)
(xxvi) | Formula protected ( Total Renewable Energy purchased from Grid (Wheeling/Dedicated line))
(xxvii) | Formula protected ( Indirect GHG Emissions from Purchased Electricity - Grid
(xxviii) | Formula protected ( Indirect GHG Emissions from Purchased electricity (CPP outside boundary)[Through Wheeling & Dedicated line])
(xxix) | Formula protected ( Total Indirect GHG Emissions from purchased electricity)
b.2 | Own Generation
B.2.1 | Through DG set
(i) | Please specify whether DG set is connected to grid (the further calculation is based on selection of Yes/No) | If selected No undertaking from competent authority has to be provided | Annual | 1) undertaking from Competent authority 2) Document of synchorinazation from DISCOMS
(ii) | Please provide installed capacity of DG sets in MW. |  | Annual | 1) OEM document for capacity 2) Rating plate of Generator | 1) Capacity Enhancement document
(iii) | Please provide gross unit generation from DG sets in Lakh kWh. |  | Continuous, Hourly, daily, Monthly | 1) Daily Power Report 2) Monthly Power Report 3) DG main energy meter reading record 4) Energy Managemen System data | 1)Electrical Shift log book 2) Utility Shift Log book
(iv) | Please provide annual fuel consumption for generating power from DG in kilo litres |  | Continuous, Hourly, daily, Monthly | 1) Daily Generation Report 2) Monthly Generation Report 3) DG Log Sheet 4) SAP Entry in MM/PP/FI module 5) Annual Report | Flow Meter, Dip measurement in day tank
(v) | Please provide average density of fuel used for generating power in kg/lit |  | Lot, Montly, Yearly | 1) Test report from Supplier 2) Internal Test Report from lab 3) Test report from Government Accridited Lab 4) Standard Value as per Notification | Lab Register
(vi) | Please provide DG Auxilliary Power Consumption for Baseline Year and Assessment year in % |  | Continuous, Hourly, daily, Monthly | 1) Daily Power Report 2) Monthly Power Report 3) DG main energy meter reading record 4) Energy Managemen System data | 1) Energy Meter 2) Equipment List
(vii) | Please provide designed gross heat rate of DG sets in kcal/kWh. |  | Annual | 1) OEM document on designed heat rate 2) OEM document on Specific Fuel consumption in kWh/ltr
(viii) | Please provide operating heat rate of DG sets in kcal/kWh. |  | Annual | 1) Daily Fuel Consumption Report 2) Monthly Fuel consumption Report 3) DG main energy meter reading record 4) OEM document on Specific Fuel consumption in kWh/ltr | 1) Fuel shift log book 2) Utility Shift Log book 3) Energy meter
(ix) | Please provide annual running hours of DG sets. |  | Continuous, Hourly, daily, Monthly | 1) Daily Power Report 2) Monthly Power Report 3) DG hour meter reading record 4) Energy Managemen System data | 1)Electrical Shift log book 2) Utility Shift Log book
B.2.2 | Through steam turbine
(i) | Please provide whether your Steam Turbine is connected to grid or not by selecting Yes/No | If selected No undertaking from competent authority has to be provided | Annual | 1) undertaking from Competent authority 2) Document of synchorinazation from DISCOMS
(i) | Please provide installed capacity of all the Units in MW |  | Annual | 1) OEM document for capacity 2) Rating plate of Generator | 1) Capacity Enhancement document 2) R&M document
(ii) | Please provide gross unit generation of all the Units in Lakh kWh |  | Continuous, Hourly, daily, Monthly | 1) Daily Generation Report 2) Monthly Generation Report 3) CPP main energy meter reading record 4) Energy Managemen System data | 1) Energy Meter
(iii) | Please provide auxiliary power consumption (APC) in % in Sheet! Form Sa1 CPP | Note: These rows are linked with Form Sa1 CPP so please fill Form Sa1 CPP it will automatically linked in this rows. | Continuous, Hourly, daily, Monthly | 1) Daily Power Report 2) Monthly Power Report 3) CPP main energy meter reading record 4) Energy Managemen System data | 1) Energy Meter 2) Equipment List
(iv) | Please provide Design Heat Rate of all the Units in kcal/kWh in Sheet! Form Sa1 CPP. |  | Annual | 1) OEM document on designed heat rate | 1) PG test documement
(v) | Please provide the operating heat rate in kcal/kWh in Sheet! Form Sa1 CPP |  | Annual | 1) Daily Generation Report 2) Monthly Generation Report 3) CPP main energy meter reading record 4) Energy Managemen System data 5) annual Fuel consumption report | 1) Energy Meter 2) Fuel shift log book
INSTRUCTION FOR FILLING UP THE FORM-Sa1 CPP (Detail of production and Energy Consumption)
1 | OEM Curve / HBD data
1.a | Please provide unit wise Design capacity of CPP , boiler efficency, Turbine Heat Rate as provided by Original Equipment Manaufacturer (OEM) and R2, Costant 1, Constant 2 and Constant 3 from OEM curve or HBD data curve equation and Trubine Heat Rate kcal/kwh from HBD curve or Load Vs Heat Rate curve (at 100% Load) |  |  | 1. OEM Curves and docuemts/ COD documents 2 PG Test Report 3. HMB diagram at different load (Minimum 5-7 nos of (x,y) co-ordinates to plot as curve 4. Design Boiler Efficiency Document from Original Equipment Manufacturer (OEM) 5. Design Coal Analysis Document as per OEM | 1.Plant Design document from OEM
1.b | Formula protected (Weighted average of boiler efficency, Turbine Heat Rate and unit Heat Rate)
2 | Unit wise Operating Data Details
2.a | Please provide unit wise operating load of CPP in MW , Unit Load Factor in %, Gross Generation in Lakh Units, Unit Gross Heat Rate in Kcal/kwh for Baseline Year (2007-10) and Assesment year |  | Continuous, Daily, Monthly | 1) Daily Generation Report 2) Monthly Generation Report 3) Shift Report and Register 4) Unit Log book 5) Coal Consumption records 6) Stores Stock Register 7)Purchase Order 8) SAP Entry in PP/SD mosule | 1) Generator Energy Meter (Sealed) 2) Energy Management System 3) Weigh feeder 4) Bunker load Cells 5) Fuel GCV test report (Internal and External)
2.b | Formula Protected ( Total station operating load in MW , Total annual generation of CPP and weighted average of plant Load Factor, Station Gross Heat Rate in Kcal/kwh for Baseline Year (2007-10) and Assesment year
2.c | Please provide Station Auxillary Power Consumption for Baseline year and Assessment year |  | Continuous, Daily, Monthly | 1) Daily Generation Report 2) Monthly Generation Report 3) Shift Report and Register | 1) Energy Meter (Sealed) 2) Energy Management System
3 | Plant Load Factor Details
3.a | Loss of PLF due to non-availability of fuel/schedule/backing down/any external factor/Unforeseen factors
3.a.1 | Please provide unit wise Average Operating Load (MW) and operation hours (Hours) due to Coal Unavailability, Scheduling, backing down, any other external factor for baseline year and Assessment year | Ex. Average Operating Load due to coal unavILbility = unit's capacity (MW) - unit's generation Loss due to coal unavailability (MW) where: Unit generation Loss due to coal unavailability (MW) = (unit's generation loss (MU) due to coal unavailability x 1000)/ operating hours due to coal unavailibility (Hrs) |  | 1) Daily Generation Report 2) Monthly Generation Report 3) Shift Report and Register 4) Generation Schedule from Load Despatch Centre 5) External Breakdown Report 6) Fuel Unavailability document/record from external agencies 7) Coal Linkage Document 8) Stores Stocks Register 9) SAP Entry in PP/SD/PM Module 10) Stocks duration report 11) Log Book | 1) Purchase order 2) Rail Racks details 3) Weighing Document 4) Shift Register 5) Shift Reports 6) Energy Meter Readings 7) Energy Management System
3.a.2 | Formula Protected ( Total station Average Operating Load (MW) and operation hours (Hours) due to Coal Unavailability, Scheduling, backing down, any other external factor for baseline year and Assessment year for Baseline Year (2007-10) and Assesment year )
3.b | Loss of PLF due to non-availability of fuel/schedule/backing down/any external factor/Unforeseen factors/Internal Factor
3.b.1 | Please provide unit wise operation hours (Hours) caused by Forced Outage/ Unavailability, Planned Maintenance Outage/ Planned Unavailability and Average Operating Load (MW) and with Operating hours due to Internal factor for baseline year and Assessment year |  |  | 1) Daily Generation Report 2) Monthly Generation Report 3) Shift Report and Register 4) Generation Schedule from Load Despatch Centre 5) External Breakdown Report 6) Fuel Unavailability document/record from external agencies 7) Coal Linkage Document 8) Log Book | 1) Shift Register 2) Shift Reports 3) Energy Meter Readings 4) Energy Management System 5) Breakdown reports (Internal and External)
3.b.2 | Formula Protected ( unit wise operation hours (Hours) caused by Forced Outage/ Unavailability, Planned Maintenance Outage/ Planned Unavailability and Average Operating Load (MW) and with Operating hours due to Internal factor for baseline year and Assessment year)
4 | Unitwise Fuel Analysis Details (As Fired Basis)@
4.a | Please provide unit wise ultimate analysis (Volatile Matter, Total Moisture, Ash) and proximate analysis (Hydrogen, Sulphur, Nitrogen) of fuel used | In case of differnce in Design Coal Quality for differnent units, Coal analysis to be given unit wise |  | 1) Daily Internal Report from Lab on Fuel Proximate Analysis performed on each lot. 2) Test Certificate from Government Accredited lab. (Plant to maintain minimum 1 sample test in a quarter for Proximate and Ultimate Analysis i.e. 4 test certificates in a year for each soild fuel 3) Purchase Order, where guaranteed GCV range is mentioned | 1) internal test report 2) Callibration report of measuring equipment 3) Lab register 4) Lab analysis prcedure documents 5) Sampling methodology document
B.2.3 | Through Gas turbine
(i) | Please provide whether your Gas Turbine is connected to grid or not by selecting Yes/No |  | Annual
(ii) | Please provide installed capacity of all the Units in MW. |  | Annual | 1) OEM document for capacity 2) Rating plate of Generator | 1) Capacity Enhancement document 2) R&M document
(iii) | Please provide gross unit generation of all the Units in Lakh kWh. |  | Continuous, Hourly, daily, Monthly | 1) Daily Generation Report 2) Monthly Generation Report 3) CPP main energy meter reading record 4) Energy Managemen System data | 1) Energy Meter
(iv) | Please provide Plant Load Factor (PLF) in % |  | Continuous, Hourly, daily, Monthly | 1) Daily Generation Report 2) Monthly Generation Report 3) CPP main energy meter reading record 4) Energy Management System data 5)OEM document for capacity 6) Rating plate of turbine | 1) Energy Meter 2) Break down report 3) Operators Shift Register 4) Capacity Enhancement document 5) R&M document
(v) | Please provide auxiliary power consumption (APC) in %. |  | Continuous, Hourly, daily, Monthly | 1) Daily Power Report 2) Monthly Power Report 3) CPP main energy meter reading record 4) Energy Managemen System data | 1) Energy Meter 2) Equipment List
(vi) | Please provide Design Heat Rate of all the Units in kcal/kWh. |  | Annual | 1) OEM document on designed heat rate | 1) PG test documement
(vii) | Please provide annual running hours of all the units. |  | Continuous, Hourly, daily, Monthly | 1) Daily Generation Report 2) Monthly Generation Report 3) Energy Managemen System data | 1) Break down report 3) Operators Shift Register
B.2.4 | Through Waste Heat Recovery
(i) | Please provide installed capacity of WHR in MW. |  | Annual | 1) OEM document for capacity 2) Rating plate of Generator
(ii) | Please provide gross unit generation from WHR in Lakh kWh. |  | Hourly, daily, Monthly | 1) Daily Generation Report 2) Monthly Generation Report 3) CPP main energy meter reading record 4) Energy Management System data | 1) Energy Meter
(iii) | Please provide running hours. |  | Hourly, daily, Monthly | 1) Daily Generation Report 2) Monthly Generation Report 3) CPP main energy meter reading record 4) Energy Management System data | 1) Break down report 3) Operators Shift Register
B.2.5 | Through Co-Generation (Extraction/Back Pressure)
(i) | Please provide whether your Co-Gen is connected to grid or not by selecting Yes/No |  | Annual
(ii) | Please provide installed capacity of all the Units in MW. |  | Annual | 1) OEM document for capacity 2) Rating plate of Generator | 1) Capacity Enhancement document 2) R&M document
(iii) | Please provide gross unit generation of all the Units in Lakh kWh. |  | Continuous, Hourly, daily, Monthly | 1) Daily Generation Report 2) Monthly Generation Report 3) CPP main energy meter reading record 4) Energy Managemen System data | 1) Energy Meter
(iv) | Please provide auxiliary power consumption (APC) in %. |  | Continuous, Hourly, daily, Monthly | 1) Daily Power Report 2) Monthly Power Report 3) CoGen main energy meter reading record 4) Energy Managemen System data | 1) Energy Meter 2) Equipment List
(v) | Please provide Design Heat Rate of Cogen Units in kcal/kWh. |  | Annual | 1) OEM document on designed heat rate | 1) PG test documement
(vi) | Please provide annual running hours of Cogen units. |  | Continuous, Hourly, daily, Monthly | 1) Daily Generation Report 2) Monthly Generation Report 3) Energy Managemen System data | 1) Break down report 3) Operators Shift Register
(vii) | Please provide the Enthalpy of the Input Steam in kCal/kg |  | Continuous, Hourly, daily, Monthly | 1) Cogen Log Sheet 2) Operaters log Register 3) Daily generation Report 4) Monthly Generation Report 5) Energy Managemen System data 6) SAP | 1) Operator's Shift Register 2) CPP Break down analysis Report
(viii) | Please provide the Steam Pressure of the Input Steam in Kg/cm2 |  | Continuous, Hourly, daily, Monthly | 1) CPP Log Sheet 2) Operaters log Register 3) Daily generation Report 4) Monthly Generation Report 5) Energy Managemen System data 6) SAP | 1) Operator's Shift Register 2) CPP Break down analysis Report
(ix) | Please provide the Steam Temperature of the Input Steam in ⁰C |  | Continuous, Hourly, daily, Monthly | 1) CPP Log Sheet 2) Operaters log Register 3) Daily generation Report 4) Monthly Generation Report 5) Energy Managemen System data 6) SAP | 1) Operator's Shift Register 2) CPP Break down analysis Report
(x) | Please provide the Flow rate of the input steam in Tonne per Hour |  | Continuous, Hourly, daily, Monthly | 1) CPP Log Sheet 2) Operaters log Register 3) Daily generation Report 4) Monthly Generation Report 5) Energy Managemen System data 6) SAP | 1) Operator's Shift Register 2) CPP Break down analysis Report
Details of Steam Extraction 1
(xi) | Please provide the Steam Pressure at Extraction 1 in Kg/cm2 |  | Continuous, Hourly, daily, Monthly | 1) Daily Generation Report 2) Monthly Generation Report 3) DCS/SCADA Records | 1) Field Pressure Meter
(xii) | Please provide the Steam Temperature at Extraction 1in ⁰C |  | Continuous, Hourly, daily, Monthly | 1) Daily Generation Report 2) Monthly Generation Report 3) DCS/SCADA Records | 1) Field Temperature Meter
(xiii) | Please provide the Enthalpy of the Steam at Extraction 1 in kCal/kg |  | Continuous, Hourly, daily, Monthly | 1) Steam Table
(xiv) | Please provide the Mass Flow rate of the steam at Extraction 2 in Tonne per Hour |  | Continuous, Hourly, daily, Monthly | 1) Daily Generation Report 2) Monthly Generation Report 3) DCS/SCADA Records | 1) Makeup water Reading 2) Field Steam Flow meter reading
Details of Steam Extraction 2
(xv) | Please provide the Steam Pressure at Extraction 2 in Kg/cm2 |  | Continuous, Hourly, daily, Monthly | 1) Daily Generation Report 2) Monthly Generation Report 3) DCS/SCADA Records | 1) Field Pressure Meter
(xvii) | Please provide the Steam Temperature at Extraction 2 in ⁰C |  | Continuous, Hourly, daily, Monthly | 1) Daily Generation Report 2) Monthly Generation Report 3) DCS/SCADA Records | 1) Field Temperature Meter
(xviii) | Please provide the Enthalpy of the Steam at Extraction 2 in kCal/kg |  | Continuous, Hourly, daily, Monthly | 1) Steam Table
(xix) | Please provide the Mass Flow rate of the steam at Extraction 2 in Tonne per Hour |  | Continuous, Hourly, daily, Monthly | 1) Daily Generation Report 2) Monthly Generation Report 3) DCS/SCADA Records | 1) Makeup water Reading 2) Field Steam Flow meter reading
(xx) | Formula protected (Thermal energy used in process= ((Steam enthalpy x Mass flow rate at Extraction 1) + (steam enthalpy x Mass flow rate at extraction 2 ))/ 1000 )
(xxi) | Formula protected (Thermal energy used in Power=(Input steam enthalpy x Input Mass flow rate /1000 - Thermal energy used in process)
(xxii) | Formula protected (% energy used in Power= Thermal energy used in process x 1000/ (Input steam enthalpy x Input Mass flow rate))
B.2.6 | Through Co-Generation (Extraction Cum Condensing)
(i) | Please provide whether your Co-Gen is connected to grid or not by selecting Yes/No |  | Annual
(ii) | Please provide installed capacity of all the Units in MW. |  | Annual | 1) OEM document for capacity 2) Rating plate of Generator | 1) Capacity Enhancement document 2) R&M document
(iii) | Please provide gross unit generation of all the Units in Lakh kWh. |  | Continuous, Hourly, daily, Monthly | 1) Daily Generation Report 2) Monthly Generation Report 3) CPP main energy meter reading record 4) Energy Managemen System data | 1) Energy Meter
(iv) | Please provide auxiliary power consumption (APC) in %. |  | Continuous, Hourly, daily, Monthly | 1) Daily Power Report 2) Monthly Power Report 3) CoGen main energy meter reading record 4) Energy Managemen System data | 1) Energy Meter 2) Equipment List
(v) | Please provide Design Heat Rate of Cogen Units in kcal/kWh. |  | Annual | 1) OEM document on designed heat rate | 1) PG test documement
(vi) | Please provide annual running hours of Cogen units. |  | Continuous, Hourly, daily, Monthly | 1) Daily Generation Report 2) Monthly Generation Report 3) Energy Managemen System data | 1) Break down report 3) Operators Shift Register
(vii) | Please provide the Enthalpy of the Input Steam in kCal/kg |  | Continuous, Hourly, daily, Monthly | 1) Cogen Log Sheet 2) Operaters log Register 3) Daily generation Report 4) Monthly Generation Report 5) Energy Managemen System data 6) SAP | 1) Operator's Shift Register 2) CPP Break down analysis Report
(viii) | Please provide the Steam Pressure of the Input Steam in Kg/cm2 |  | Continuous, Hourly, daily, Monthly | 1) CPP Log Sheet 2) Operaters log Register 3) Daily generation Report 4) Monthly Generation Report 5) Energy Managemen System data 6) SAP | 1) Operator's Shift Register 2) CPP Break down analysis Report
(ix) | Please provide the Steam Temperature of the Input Steam in ⁰C |  | Continuous, Hourly, daily, Monthly | 1) CPP Log Sheet 2) Operaters log Register 3) Daily generation Report 4) Monthly Generation Report 5) Energy Managemen System data 6) SAP | 1) Operator's Shift Register 2) CPP Break down analysis Report
(x) | Please provide the Flow rate of the input steam in Tonne per Hour |  | Continuous, Hourly, daily, Monthly | 1) CPP Log Sheet 2) Operaters log Register 3) Daily generation Report 4) Monthly Generation Report 5) Energy Managemen System data 6) SAP | 1) Operator's Shift Register 2) CPP Break down analysis Report
Details of Steam Extraction 1
(xi) | Please provide the Steam Pressure at Extraction 1 in Kg/cm2 |  | Continuous, Hourly, daily, Monthly | 1) Daily Generation Report 2) Monthly Generation Report 3) DCS/SCADA Records | 1) Field Pressure Meter
(xii) | Please provide the Steam Temperature at Extraction 1in ⁰C |  | Continuous, Hourly, daily, Monthly | 1) Daily Generation Report 2) Monthly Generation Report 3) DCS/SCADA Records | 1) Field Temperature Meter
(xiii) | Please provide the Enthalpy of the Steam at Extraction 1 in kCal/kg |  | Continuous, Hourly, daily, Monthly | 1) Steam Table
(xiv) | Please provide the Mass Flow rate of the steam at Extraction 1 in Tonne per Hour |  | Continuous, Hourly, daily, Monthly | 1) Daily Generation Report 2) Monthly Generation Report 3) DCS/SCADA Records | 1) Makeup water Reading 2) Field Steam Flow meter reading
Details of Steam Extraction 2
(xv) | Please provide the Steam Pressure at Extraction 2 in Kg/cm2 |  | Continuous, Hourly, daily, Monthly | 1) Daily Generation Report 2) Monthly Generation Report 3) DCS/SCADA Records | 1) Field Pressure Meter
(xvii) | Please provide the Steam Temperature at Extraction 2 in ⁰C |  | Continuous, Hourly, daily, Monthly | 1) Daily Generation Report 2) Monthly Generation Report 3) DCS/SCADA Records | 1) Field Temperature Meter
(xviii) | Please provide the Enthalpy of the Steam at Extraction 2 in kCal/kg |  | Continuous, Hourly, daily, Monthly | 1) Steam Table
(xix) | Please provide the Mass Flow rate of the steam at Extraction 2 in Tonne per Hour |  | Continuous, Hourly, daily, Monthly | 1) Daily Generation Report 2) Monthly Generation Report 3) DCS/SCADA Records | 1) Makeup water Reading 2) Field Steam Flow meter reading
(xx) | Formula protected (Thermal energy used in process= ((Steam enthalpy x Mass flow rate at Extraction 1) + (steam enthalpy x Mass flow rate at extraction 2 ))/ 1000 )
(xxi) | Formula protected (Thermal energy used in Power=(Input steam enthalpy x Input Mass flow rate /1000 - Thermal energy used in process)
(xxii) | Formula protected (% energy used in Power= Thermal energy used in process x 1000/ (Input steam enthalpy x Input Mass flow rate))
(xxiii) | Formula protected (Total % of thermal energy in Process from Cogen = (total Thermal energy used in process/ Total Thermal energy used in power)
b3 | Formula protected (Total Own Generation of Electricity )
B.4 | Please provide quantity of electricity sold to the grid in Lakh kWh. |  | Continuous, Hourly, daily, Monthly | 1) Daily Power Report 2) Monthly Power Report 3) Export main energy meter reading record 4) Energy Managemen System data 5) Montly Export bill receipt sent to utility | Export Energy Meter
B.5 | Please provide quantity of electricity consumed in colony /other in Lakh kWh. |  | Continuous, Hourly, daily, Monthly | 1) Daily Power Report 2) Monthly Power Report 3) Colony/other main energy meter reading record 4) Energy Managemen System data | 1) colony/Others meter
B.6 | Formula Protected (Electricity Suplied to the grid/others)
B.7 | Formula Protected (Equivalent Thermal Energy supplied to the grid/others)
B.8 | Formula Protected (Total Electricity Consumed for Process and Auxiliaries within Plant)
(v) | Please provide Emission factor for CPP located outside plant boundary through proper documentation | In case of dedicated power purchase agreement for purchased electricity, the supplier-specific emission factors shall be used, and the obligated entity shall provide the emission factor with supporting documentation verified by an accredited carbon verification agency. In case the emission factor is not available, the default value of 1.19 tCO2/MWh as published by Central Electricity Authority shall be used |  | 1) Coal Consumption 2) Coal Quality test certificate 3) Daily Internal Report from Lab on Fuel Proximate Analysis performed on each lot. 4) Test Certificate from Government Accredited lab. (Plant to maintain minimum 1 sample test in a quarter for Proximate and Ultimate Analysis i.e. 4 test certificates in a year for each fuel in case of CPP Fuel, for Process Fuel 1 sample test in a quarter for Proximate Analysis) 5) Purchase Order, where guaranteed GCV range is mentioned | 1) Lab Register on Fuel Testing for Proximate Analysis 2) Calibration Record of instrument used for testing 3) Sample Collection record 4) Cross-verification summary from Internal and External Lab 5) Historical test records
(vi) | Formulae Protected: Energy input in Million kcal
b2.8 | Through Renewable Sources (In Plant)
b2.8.1 | Through Renewable Sources (Solar)
(i) | Selection is required from the drop down list for grid connectivity with grid (Yes/No) | If selected "No" then an Undertaking from competent authority shall be provided |  | 1) Undertaking from Competent Authority 2) Document of Synchronisation from DISCOM
(ii) | Please provide installed capacity of Solar in MW. |  | Annual | 1) OEM document for capacity 2) Rating plate of Solar Panels | 1) Capacity Enhancement document 2) R&M document
(iii) | Please provide gross unit generation of Solar in Lakh kWh. |  | Continuous, Hourly, daily, Monthly | 1) Daily Generation Report 2) Monthly Generation Report 3) Solar main energy meter reading record 4) Energy Management System data | 1) Energy Meter
(iv) | Please provide Auxilliary Power Consumption (APC) in %. |  | Continuous, Hourly, daily, Monthly | 1) Daily Power Report 2) Monthly Power Report 3) Solar main energy meter reading record 4) Energy Management System data | 1) Energy Meter 2) Equipment List
(v) | Please provide plant Load Factor in %. |  | Continuous, Hourly, daily, Monthly | 1) Daily Power Report 2) Monthly Power Report 3) Solar main energy meter reading record 4) Energy Management System data | 1) Energy Meter 2) Equipment List
(vi) | Please provide annual running hours of all the Solar units. |  | Continuous, Hourly, daily, Monthly | 1) Daily Generation Report 2) Monthly Generation Report 3) Energy Management System data | 1) Break down report 3) Operators Shift Register
b2.8.2 | Through Renewable Sources (Wind)
(i) | Selection is required from the drop down list for grid connectivity with grid (Yes/No) | If selected "No" then an Undertaking from competent authority shall be provided |  | 1) Undertaking from Competent Authority 2) Document of Synchronisation from DISCOM
(ii) | Please provide installed capacity of Wind in MW. |  | Annual | 1) OEM document for capacity 2) Rating plate of Wind Mills | 1) Capacity Enhancement document 2) 2) Turbine Manufacturer Specifications
(iii) | Please provide gross unit generation of Wind in Lakh kWh. |  | Continuous, Hourly, daily, Monthly | 1) Daily Generation Report 2) Monthly Generation Report 3) Wind Mill main energy meter reading record 4) Energy Management System data | 1) Energy Meter
(iv) | Please provide Auxilliary Power Consumption (APC) in %. |  | Continuous, Hourly, daily, Monthly | 1) Daily Power Report 2) Monthly Power Report 3) Wind Mill main energy meter reading record 4) Energy Management System data | 1) Energy Meter 2) Equipment List
(v) | Please provide plant Load Factor in %. |  | Continuous, Hourly, daily, Monthly | 1) Daily Power Report 2) Monthly Power Report 3) Wind Mill main energy meter reading record 4) Energy Management System data | 1) Energy Meter 2) Equipment List
(vi) | Please provide Average Wind Speed of the locality |  | Continuous, Hourly, daily, Monthly | 1) Wind Speed Measurement Data 2) SCADA System Logs 3) On-Site Weather Station | 1) Regional Meteorological Data 2) Turbine Manufacturer Specifications
(vi) | Formula Protected (Total Captive Renewable Energy (In Plant)-from all sources)
(vii) | Formula Protected (Total Renewable Energy (through Wheeling)-from all sources)
(viii) | Formula Protected (Total Renewable Energy (In plant & through Wheeling)-from all sources)
b.3 | Formula Protected (Total Own Generation of Electricity)
b.3.1 | Formula Protected (Emission Factor for Own Generation of Electricity) | Weighted emission factor of all the fuels consumed in the plnat
b.4 | Please provide quantity of electricity sold to the grid in Lakh kWh. |  | Continuous, Hourly, daily, Monthly | 1) Daily Power Report 2) Monthly Power Report 3) Export main energy meter reading record 4) Energy Management System data 5) Monthly Export bill receipt sent to utility | Export Energy Meter
b.5 | Please provide quantity of electricity consumed in colony /other in Lakh kWh. |  | Continuous, Hourly, daily, Monthly | 1) Daily Power Report 2) Monthly Power Report 3) Colony/other main energy meter reading record 4) Energy Managemen System data | 1) colony/Others meter
b.6 | Formula Protected (Electricity Suplied to the grid/others)
b.7 | Formula Protected (Equivalent Thermal Energy supplied to the grid/others)
b.8 | Formula Protected (Total Electricity Consumed within Plant)
b9 | Emission to be adjusted for export to grid/colony
(i) | Formula Protected (Emission factor for in-plant generation, dedicated line imports and renewables)
(ii) | Formula Protected (Emission factor for colony power export & Intermediary product (Grid import/IPP import))
(iii) | Formula Protected (Emission to be adjusted for export to grid)
(iv) | Formula Protected (Emission to be adjusted for export to colony )
(v) | Formula Protected (Total emission to be adjusted)
C | Solid Fuel Consumption
(i) | Please provide landed cost of Solid Fuel i.e. Basic Cost+All Taxes + Freight. The landed cost of last purchase order in the financial year |  | Annual | 1) Purchase Order for basic rates and taxes 2) Freight document for rates
(ii) | Please provide the gross calorific value (As Dried Basis) of solid fuel consumed for power generation in kcal/kg. | 1) Operating Coal Quality- Monthly average of the lots (As Dried Basis),Test Certificate for Coal Analysis including Proximate and Ultimate analysis (Minimum of 1 Samples Test from Government Lab for cross verification quarterly). 2) For Internal testing, the documentation should include a) Date of Testing b) Sample Details c) Testing Methods d) Calorimeter Data: Results from bomb calorimeter testing or any other instruments used. Technician Details: Signature or certification of the technician conducting the test. | Lot, Daily, Monthly, Quarterly | 1) Daily Internal Report from Lab on Fuel Proximate Analysis performed on each lot. 2) Test Certificate from Government Accredited lab. (Plant to maintain minimum 1 sample test in a quarter for Proximate and Ultimate Analysis i.e. 4 test certificates in a year for each fuel in case of CPP Fuel, for Process Fuel 1 sample test in a quarter for Proximate Analysis) 3) Purchase Order, where guaranteed GCV range is mentioned | 1) Lab Register on Fuel Testing for Proximate Analysis 2) Calibration Record of instrument used for testing 3) Sample Collection record 4) Cross-verification summary from Internal and External Lab 5) Historical test records
(iii) | Please provide the gross calorific value (As Dried Basis) of solid fuel consumed in the process in kcal/kg. |  | Lot, Daily, Monthly, Quarterly | 1) Daily Internal Report from Lab on Fuel Proximate Analysis performed on each lot. 2) Test Certificate from Government Accredited lab. (Plant to maintain minimum 1 sample test in a quarter for Proximate and Ultimate Analysis i.e. 4 test certificates in a year for each fuel in case of CPP Fuel, for Process Fuel 1 sample test in a quarter for Proximate Analysis) 3) Purchase Order, where guaranteed GCV range is mentioned | 1) Lab Register on Fuel Testing for Proximate Analysis 2) Calibration Record of instrument used for testing 3) Sample Collection record 4) Cross-verification summary from Internal and External Lab 5) Historical test records
(iv) | Please provide the Net calorific value of solid fuel consumed for power generation in kcal/kg. | The NCV calculation for solid fuel shall be undertaken as per Indian Standard (IS) 1350 (Part 2): 2022 or any other equivalent national/international standard. In case of non-availability of the net calorific value, the standard conversion factor from GCV to NCV as per Intergovernmental Panel on Climate Change (IPCC) of 95% for solid fuels and same methodology is to be followed in baseline/assessment year | Lot, Daily, Monthly, Quarterly | 1) Daily Internal Report from Lab on Fuel Proximate Analysis performed on each lot. 2) Test Certificate from Government Accredited lab. (Plant to maintain minimum 1 sample test in a quarter for Proximate and Ultimate Analysis i.e. 4 test certificates in a year for each fuel in case of CPP Fuel, for Process Fuel 1 sample test in a quarter for Proximate Analysis) 3) Purchase Order, where guaranteed GCV range is mentioned | 1) Lab Register on Fuel Testing for Ultimate Analysis 2) Calibration Record of instrument used for testing 3) Sample Collection record 4) Cross-verification and deviation summary from Internal and External Lab 5) Historical test records
(v) | Please provide the Net calorific value of solid fuel consumed in the process in kcal/kg. |  | Lot, Daily, Monthly, Quarterly | 1) Daily Internal Report from Lab on Fuel Proximate Analysis performed on each lot. 2) Test Certificate from Government Accredited lab. (Plant to maintain minimum 1 sample test in a quarter for Proximate and Ultimate Analysis i.e. 4 test certificates in a year for each fuel in case of CPP Fuel, for Process Fuel 1 sample test in a quarter for Proximate Analysis) 3) Purchase Order, where guaranteed GCV range is mentioned | 1) Lab Register on Fuel Testing for Ultimate Analysis 2) Calibration Record of instrument used for testing 3) Sample Collection record 4) Cross-verification and deviation summary from Internal and External Lab 5) Historical test records
(vi) | Please provide the annual solid fuel quantity purchased for generation of Power in tonnes. |  | Lot, Daily, Monthly, Yearly | 1) Purchase Order 2) Stores Receipt 3) SAP Entry in MM/PP/FI module 4) Annual Report | 1) Stores Receipt Register
(vii) | Please provide the annual solid fuel quantity purchased process use in tonnes. |  | Lot, Daily, Monthly, Yearly | 1) Purchase Order 2) Stores Receipt 3) SAP Entry in MM/PP/FI module 4) Annual Report | 1) Stores Receipt Register
(viii) | Please provide Average Surface Moisture in Fuel used for power generation in % |  | Lot, Daily, Monthly, Yearly | 1) Internal Lab Test Report (Sample Identification, Testing Method, Testing Equipment Used) 2) Sample Collection Log (Sample Collection time, Handling Protocol) 3) Sample collection Procedure 4) Purchase Order, where guaranteed % moisture range is mentioned | 1) Lab Register on Fuel Testing 2) Calibration Record of instrument used for testing 3) Sample Collection record 4) Cross-verification summary from Internal and External Lab
(ix) | Please provide Average Surface Moisture in Fuel used for process in % |  | Lot, Daily, Monthly, Yearly | 1) Internal Lab Test Report (Sample Identification, Testing Method, Testing Equipment Used) 2) Sample Collection Log (Sample Collection time, Handling Protocol) 3) Sample collection Procedure 4) Purchase Order, where guaranteed % moisture range is mentioned | 1) Lab Register on Fuel Testing 2) Calibration Record of instrument used for testing 3) Sample Collection record 4) Cross-verification and deviation summary from Internal and External Lab 5) Historical test records
(x) | Please provide % Total Carbon in fuel used for power generation | For determining Type II emission factors for the solid all be calculated using the site-specific Net Calorific Value (NCV) (sampled and calculated) of fuel and Total Carbon (TC) (%) in the fuel calculated based on solid fuel analysis | Lot, Daily, Monthly, Yearly | 1) Internal Lab Test Report (Sample Identification, Testing Method, Testing Equipment Used) 2) Sample Collection Log (Sample Collection time, Handling Protocol) 3) Sample collection Procedure 4) Purchase Order, where guaranteed % moisture range is mentioned | 1) Lab Register on Fuel Testing 2) Calibration Record of instrument used for testing 3) Sample Collection record 4) Cross-verification and deviation summary from Internal and External Lab 5) Historical test records
(xi) | Please provide % Total Carbon in fuel used for process |  | Lot, Daily, Monthly, Yearly | 1) Internal Lab Test Report (Sample Identification, Testing Method, Testing Equipment Used) 2) Sample Collection Log (Sample Collection time, Handling Protocol) 3) Sample collection Procedure | 1) Lab Register on Fuel Testing 2) Calibration Record of instrument used for testing 3) Sample Collection record 4) Cross-verification and deviation summary from Internal and External Lab 5) Historical test records
(xii) | Please provide % Oxidation Factor used for power generation | The conversion factors for fuel combustion shall be further adjusted with the oxidation factor as monitored and measured by the obligated entity and in case of non-availability of oxidation factor, the default oxidation factor of 100 shall be applied | Lot, Daily, Monthly, Yearly | Default Factor 100 is to be applied | Default Factor 100 is to be applied
(xiii) | Please provide % Oxidation Factor used for process |  | Lot, Daily, Monthly, Yearly | Default Factor 100 is to be applied | Default Factor 100 is to be applied
(xiv) | Please provide the annual solid fuel quantity consumed in power generation in tonnes. |  | Hourly, Daily and Monthly | 1) DGR 2) MGR 3) CPP Log Sheet 4) SAP Entry in MM/PP/FI module 5) Annual Report | 1)Belt Weigher before Coal Bunker
(xv) | Please provide the annual solid fuel quantity consumed in process in tonnes. |  | Hourly, Daily and Monthly | 1) DPR 2) MPR 3) Kiln Log Sheet 4) SAP Entry in MM/PP/FI module 5) Annual Report | 1) Belt Weigh Feeder 2) Solid Flow Meter
(xvi) | Formula protected Emission Factor - (Power Generation) | Please provide %C of fuel used in Power Generation for site specific calculation |  | 1) Calculation as per % Carbon * 3.664 divided by NCV | 1) Environmental Reports 2) DPR 3) SAP Entry in MM/PP module
(xvii) | Formula protected Emission Factor - (Process) | Please provide %C of fuel used in Process Generation for site-specific calculation |  | 1) Calculation as per % Carbon * 3.664 divided by NCV | 1) Environmental Reports 2) DPR 3) SAP Entry in MM/PP module
(xviii) | Formula protected (Total solid fuel consumption in the power generation and process)
(xix) | Formula protected (Equivalent thermal energy used in power generation)
(xx) | Formula protected (Equivalent thermal energy used in processing)
(xxi) | Formula protected (GHG Emission from power generation)
(xxi) | Formula protected (GHG Emission from process)
D.9 | Unburnt fuel Generation From CPP( AFBC/CFBC Boiler)
(i) | Please provide landed cost of Solid Fuel i.e. Basic Cost+All Taxes + Freight. The landed cost of last purchase order in the financial year |  | Annual | 1) Purchase Order for basic rates and taxes 2) Freight document for rates
(ii) | Please provide the gross calorific value (As Dried Basis) of solid fuel consumed in the process in kcal/kg. | 1) Operating Coal Quality- Monthly average of the lots (As Dried Basis),Test Certificate for Coal Analysis including Proximate and Ultimate analysis (Minimum of 1 Samples Test from Government Lab for cross verification quarterly). 2) For Internal testing, the documentation should include a) Date of Testing b) Sample Details c) Testing Methods d) Calorimeter Data: Results from bomb calorimeter testing or any other instruments used. Technician Details: Signature or certification of the technician conducting the test. | Lot, Daily, Monthly, Quarterly | 1) Daily Internal Report from Lab on Fuel Proximate Analysis performed on each lot. 2) Test Certificate from Government Accredited lab. (Plant to maintain minimum 1 sample test in a quarter for Proximate and Ultimate Analysis i.e. 4 test certificates in a year for each fuel in case of CPP Fuel, for Process Fuel 1 sample test in a quarter for Proximate Analysis) 3) Purchase Order, where guaranteed GCV range is mentioned | 1) Lab Register on Fuel Testing for Proximate Analysis 2) Calibration Record of instrument used for testing 3) Sample Collection record 4) Cross-verification summary from Internal and External Lab 5) Historical test records
(iii) | Please provide the Net calorific value of solid fuel consumed in the process in kcal/kg. | The NCV calculation for solid fuel shall be undertaken as per Indian Standard (IS) 1350 (Part 2): 2022 or any other equivalent national/international standard. In case of non-availability of the net calorific value, the standard conversion factor from GCV to NCV as per Intergovernmental Panel on Climate Change (IPCC) of 95% for solid fuels and same methodology is to be followed in baseline/assessment year | Lot, Daily, Monthly, Quarterly | 1) Daily Internal Report from Lab on Fuel Proximate Analysis performed on each lot. 2) Test Certificate from Government Accredited lab. (Plant to maintain minimum 1 sample test in a quarter for Proximate and Ultimate Analysis i.e. 4 test certificates in a year for each fuel in case of CPP Fuel, for Process Fuel 1 sample test in a quarter for Proximate Analysis) 3) Purchase Order, where guaranteed GCV range is mentioned | 1) Lab Register on Fuel Testing for Ultimate Analysis 2) Calibration Record of instrument used for testing 3) Sample Collection record 4) Cross-verification and deviation summary from Internal and External Lab 5) Historical test records
(iv) | Please provide % Total Carbon (Fossil) in fuel used for process | For determining Type II emission factors for the solid all be calculated using the site-specific Net Calorific Value (NCV) (sampled and calculated) of fuel and Total Carbon (TC) (%) in the fuel calculated based on solid fuel analysis | Lot, Daily, Monthly, Yearly | 1) Internal Lab Test Report (Sample Identification, Testing Method, Testing Equipment Used) 2) Sample Collection Log (Sample Collection time, Handling Protocol) 3) Sample collection Procedure | 1) Lab Register on Fuel Testing 2) Calibration Record of instrument used for testing 3) Sample Collection record 4) Cross-verification and deviation summary from Internal and External Lab 5) Historical test records
(v) | Please provide % Oxidation Factor used for process | The conversion factors for fuel combustion shall be further adjusted with the oxidation factor as monitored and measured by the obligated entity and in case of non-availability of oxidation factor, the default oxidation factor of 100 shall be applied | Lot, Daily, Monthly, Yearly | Default Factor 100 is to be applied | Default Factor 100 is to be applied
(vi) | Please provide Quantity purchased & used in process (Surface Moisture Free) in Tonnes |  | Hourly, Daily and Monthly | 1) DGR 2) MGR 3) CPP Log Sheet 4) SAP Entry in MM/PP/FI module 5) Annual Report | 1)Belt Weigher before Coal Bunker
(vii) | Quantity generated from power plant & used in process(Surface Moisture Free) in Tonnes |  | Hourly, Daily and Monthly | 1) DPR 2) MPR 3) Kiln Log Sheet 4) SAP Entry in MM/PP/FI module 5) Annual Report | 1) Belt Weigh Feeder 2) Solid Flow Meter
(viii) | Formula protected (GHG Emission Factor) | Please provide %C of fuel used in Process Generation for site specific calculation |  | 1) Calculation as per % Carbon * 3.664 divided by NCV | 1) Environmental Reports 2) DPR 3) SAP Entry in MM/PP module
(ix) | Formula protected (Total Quantity Consumed)
(x) | Formula protected (Thermal Energy from unburnt fuel in Power Plant)
(xi) | Formula protected (GHG Emission (fossil) Process)
D.10/D.11 | Biomass and other renewable solid fuel / Solid waste | Note: The emission related to CH4/N2O and Non-Fossil fuel are not included in the emission calculation
(i) | Please provide landed cost of Solid Fuel i.e. Basic Cost+All Taxes + Freight. The landed cost of last purchase order in the financial year |  | Yearly | 1) Purchase Order for basic rates and taxes 2) Freight document for rates
(ii) | Please provide the gross calorific value of biomass / solid waste for Power generation and process use in kcal/kg. | 1) Operating Coal Quality- Monthly average of the lots (As Dried Basis),Test Certificate for Coal Analysis including Proximate and Ultimate analysis (Minimum of 1 Samples Test from Government Lab for cross verification quarterly). 2) For Internal testing, the documentation should include a) Date of Testing b) Sample Details c) Testing Methods d) Calorimeter Data: Results from bomb calorimeter testing or any other instruments used. Technician Details: Signature or certification of the technician conducting the test. | Lot, Daily, Monthly, Quarterly | 1) Daily Internal Report from Lab on Fuel Proximate Analysis performed on each lot. 2) Test Certificate from Government Accredited lab. (Plant to maintain minimum 1 sample test in a quarter for Proximate and Ultimate Analysis i.e. 4 test certificates in a year for each fuel in case of CPP Fuel, for Process Fuel 1 sample test in a quarter for Proximate Analysis) 3) Purchase Order, where guaranteed GCV range is mentioned | 1) Lab Register on Fuel Testing for Proximate Analysis 2) Calibration Record of instrument used for testing 3) Sample Collection record 4) Cross-verification summary from Internal and External Lab 5) Historical test records
(iii) | Please provide the Net calorific value of biomass / solid waste for Power generation and process use in kcal/kg. | The NCV calculation for solid fuel shall be undertaken as per Indian Standard (IS) 1350 (Part 2): 2022 or any other equivalent national/international standard. In case of non-availability of the net calorific value, the standard conversion factor from GCV to NCV as per Intergovernmental Panel on Climate Change (IPCC) of 95% for solid fuels and same methodology is to be followed in baseline/assessment year | Lot, Daily, Monthly, Quarterly | 1) Daily Internal Report from Lab on Fuel Proximate Analysis performed on each lot. 2) Test Certificate from Government Accredited lab. (Plant to maintain minimum 1 sample test in a quarter for Proximate and Ultimate Analysis i.e. 4 test certificates in a year for each fuel in case of CPP Fuel, for Process Fuel 1 sample test in a quarter for Proximate Analysis) 3) Purchase Order, where guaranteed GCV range is mentioned | 1) Lab Register on Fuel Testing for Ultimate Analysis 2) Calibration Record of instrument used for testing 3) Sample Collection record 4) Cross-verification and deviation summary from Internal and External Lab 5) Historical test records
(iv) | Please provide % Total Carbon (Non-Fossil) in fuel used for Power generation and process use in % | For determining Type II emission factors for the solid all be calculated using the site-specific Net Calorific Value (NCV) (sampled and calculated) of fuel and Total Carbon (TC) (%) in the fuel calculated based on solid fuel analysis | Lot, Daily, Monthly, Yearly | 1) Internal Lab Test Report (Sample Identification, Testing Method, Testing Equipment Used) 2) Sample Collection Log (Sample Collection time, Handling Protocol) 3) Sample collection Procedure 4) Purchase Order, where guaranteed % moisture range is mentioned | 1) Lab Register on Fuel Testing 2) Calibration Record of instrument used for testing 3) Sample Collection record 4) Cross-verification and deviation summary from Internal and External Lab 5) Historical test records
(v) | Please provide % Oxidation Factor (Non-Fossil) used for Power generation and process use in % | The conversion factors for fuel combustion shall be further adjusted with the oxidation factor as monitored and measured by the obligated entity and in case of non-availability of oxidation factor, the default oxidation factor of 100 shall be applied | Lot, Daily, Monthly, Yearly | Default Factor 100 is to be applied | Default Factor 100 is to be applied
(vi) | Please provide the annual biomass/ solid waste quantity puchased in tonnes |  | Lot, Daily, Monthly, Yearly | 1) Purchase Order 2) Stores Receipt 3) SAP Entry in MM/PP/FI module 4) Annual Report | 1) Stores Receipt Register
(vii) | Please provide the annual solid fuel moisture % (As Received Basis) |  | Lot, Daily, Monthly, Yearly | 1) Daily Internal Report from Lab on Fuel Proximate Analysis performed on each lot. 2) Purchase Order, where guaranteed % moisture range is mentioned | 1) Lab Register on Fuel Testing for Proximate Analysis 2) Callibration Record of instrument used for testing
(viii) | Please provide the annual biomass/ solid waste Consumed in power generation in tonnes. |  | Hourly, Daily and Monthly | 1) DPR 2) MPR 3) CPP Log Sheet 4) SAP Entry in MM/PP/FI module 5) Annual Report | 1)Belt Weigher before Coal Bunker
(ix) | Please provide the annual biomass/ solid waste consumed in processing in tonnes. |  | Hourly, Daily and Monthly | 1) DPR 2) MPR 3) Kiln Log Sheet 4) SAP Entry in MM/PP/FI module 5) Annual Report | 1) Belt Weigh Feeder 2) Solid Flow Meter
(x) | Formula protected (Non-Fossil Emission Factor (CO2) Power generation) | Please provide %C of fuel used in Power Generation for site specific calculation |  | 1) Calculation as per % Carbon * 3.664 divided by NCV | 1) Environmental Reports 2) DPR 3) SAP Entry in MM/PP module
(xi) | Formula protected (Non-Fossil Emission Factor (CO2) Process) | Please provide %C of fuel used in Process Generation for site-specific calculation |  | 1) Calculation as per % Carbon * 3.664 divided by NCV | 1) Environmental Reports 2) DPR 3) SAP Entry in MM/PP module
(xii) | Formula protected (CH4 Emission Factor ) | default included - But not included in emissions |  |  | 1) Environmental Reports 2) DPR 3) SAP Entry in MM/PP module
(xiii) | Formula protected (N2O Emission Factor) | default included - But not included in emissions |  |  | 1) Environmental Reports 2) DPR 3) SAP Entry in MM/PP module
(xiv) | Formula protected (Total biomass/ solid waste consumption in the power generation and process)
(xv) | Formula protected (Equivalent thermal energy used in power generation)
(xvi) | Formula protected (Equivalent thermal energy used in processing)
(xvii) | Formula protected (GHG Emission (Non-Fossil)-Power (CO2))
(xviii) | Formula protected (GHG Emission (Non-Fossil) - Process (CO2))
(xix) | Formula protected (GHG Emissions - Process and Power (CH4 and N2O))
D.12 | Formula protected [Total solid fuel (indian coal, petcoke, imported coal, lignite and biomass) thermal energy used in power generation]
D.13 | Formula protected [Total solid fuel (indian coal, petcoke, imported coal and lignite ) thermal energy used in processing]
D.14 | Formula protected (Total GHG Emissions from Power Generation -Fossil)
D.15 | Formula protected (Total GHG Emisisions from Process heating - Fossil)
D.16 | Formula protected (Total GHG Emissions from Solid Fuel-Fossil)
D.17 | Formula protected (Total GHG Emissions from Power Generation -Non-Fossil)
D.18 | Formula protected (Total GHG Emissions from Process - Non-Fossil)
E | Liquid Fuel Consumption
E.1/E.4 | Furnace Oil
(i) | Please provide landed cost of Solid Fuel i.e. Basic Cost+All Taxes + Freight. The landed cost of last purchase order in the financial year |  | Annual | 1) Purchase Order for basic rates and taxes 2) Freight document for rates
(ii) | Please provide the gross calorific value of furnace oil in kcal/kg. | For Internal testing, the documentation should include a) Date of Testing b) Sample Details c) Testing Methods d) Calorimeter Data: Results from bomb calorimeter testing or any other instruments used. Technician Details: Signature or certification of the technician conducting the test. | Lot, Monthly, Yearly | 1) Test report from Supplier 2) Daily Internal Report from Lab on Fuel Proximate Analysis performed on each lot. 3) Test Certificate from Government Accredited lab. 4) Purchase Order, where guaranteed GCV range is mentioned 5) Standard Value as per Notification | 1) Lab Register on Fuel Testing for Proximate Analysis 2) Calibration Record of instrument used for testing
(iii) | Please provide the net calorific value of furnace oil in kcal/kg. | The NCV calculation for solid fuel shall be undertaken as per Indian Standard (IS) 1350 (Part 2): 2022 or any other equivalent national/international standard. In case of non-availability of the net calorific value, the standard conversion factor from GCV to NCV as per the Intergovernmental Panel on Climate Change (IPCC) of 95% for Liquid fuels and same methodology is to be followed in baseline/assessment year | Lot, Daily, Monthly, Quarterly | 1) Test report from Supplier 2) Daily Internal Report from Lab on Fuel Proximate Analysis performed on each lot. 3) Test Certificate from Government Accredited lab. 4) Purchase Order, where guaranteed GCV range is mentioned 5) Standard Value as per Notification | 1) Lab Register on Fuel Testing for Proximate Analysis 2) Calibration Record of instrument used for testing
(iv) | Please provide % Oxidation Factor used for Power generation in % | The conversion factors for fuel combustion shall be further adjusted with the oxidation factor as monitored and measured by the obligated entity and in case of non-availability of oxidation factor, the default oxidation factor of 100 shall be applied | Lot, Daily, Monthly, Yearly | Default Factor 100 is to be applied | Default Factor 100 is to be applied
(v) | Please provide the annual furnace oil quantity purchase in kilo Litres. |  | Lot, Monthly, Yearly | 1) Purchase Order 2) Stores Receipt 3) SAP Entry in MM/PP/FI module 4) Annual Report | Stores Receipt
(vi) | Please provide the density of furnace oil in kg/lit. |  | Lot, Monthly, Yearly | 1) Test report from Supplier 2) Internal Test Report from lab 3) Test report from Government Accredited Lab 4) Standard Value as per Notification | Lab Register
(vii) | Formula protected [Emission Factor - (Power Generation)] | Emission Factor from IPCC , Default factors is to be applied for liquid fuels
(viii) | Please provide the furnace oil quantity consumed in DG set for power generation in kilo Litres. |  | Daily, Monthly, Yearly | 1) Daily Generation Report 2) Monthly Generation Report 3) DG Log Sheet 4) SAP Entry in MM/PP/FI module 5) Annual Report | Flow Meter, Dip measurement in day tank
(ix) | Please provide the furnace oil quantity consumed in CPP for power generation in kilo Litres. |  | Daily, Monthly, Yearly | 1) Daily Generation Report 2) Monthly Generation Report 3) CPP Log Sheet 4) SAP Entry in MM/PP/FI module 5) Annual Report | Flow Meter, Dip measurement in day tank
(x) | Please provide the furnace oil quantity used in process heating (including Pyro-processing and cement mill Hot Air Generator) in kilo Litres. |  | Daily, Monthly, Yearly | 1) DPR 2) MPR 3) Kiln Log Sheet 4) Cement Mill Log Sheet 5) SAP Entry in MM/PP/FI module 6) Annual Report | Flow Meter, Dip measurement in day tank
(xi) | Formula protected (Total furnace oil used in DG, CPP and process heating multiply by the density)
(xii) | Formula protected ( Total furnace oil thermal energy used in DG set)
(xiii) | Formula protected ( Total furnace oil thermal energy used in CPP)
(xiv) | Formula protected ( Total furnace oil thermal energy used in Process Heating)
(xiii) | Formula protected (GHG Emissions from Power Generation (DG Set))
(xiv) | Formula protected (GHG Emissions from Power Generation (CPP))
(xv) | Formula protected (GHG Emissions from Process )
E.2/E.3 | LSHS/High Sulphur Heavy Stock (HSHS)/Pyrolysis Oil (PO)/Petro Polymer Oil (PPO)
(i) | Please provide landed cost of Solid Fuel i.e. Basic Cost+All Taxes + Freight. The landed cost of last purchase order in the financial year |  | Annual | 1) Purchase Order for basic rates and taxes 2) Freight document for rates
(ii) | Please provide the gross calorific value of LSHS/HSHS/PO/PPO in kcal/kg. | For Internal testing, the documentation should include a) Date of Testing b) Sample Details c) Testing Methods d) Calorimeter Data: Results from bomb calorimeter testing or any other instruments used. Technician Details: Signature or certification of the technician conducting the test. | Lot, Monthly, Yearly | 1) Test report from Supplier 2) Daily Internal Report from Lab on Fuel Proximate Analysis performed on each lot. 3) Test Certificate from Government Accredited lab. 4) Purchase Order, where guaranteed GCV range is mentioned 5) Standard Value as per Notification | 1) Lab Register on Fuel Testing for Proximate Analysis 2) Calibration Record of instrument used for testing
(iii) | Please provide the net calorific value of LSHS/HSHS/PO/PPO in kcal/kg. | The NCV calculation for solid fuel shall be undertaken as per Indian Standard (IS) 1350 (Part 2): 2022 or any other equivalent national/international standard. In case of non-availability of the net calorific value, the standard conversion factor from GCV to NCV as per the Intergovernmental Panel on Climate Change (IPCC) of 95% for Liquid fuels and same methodology is to be followed in baseline/assessment year | Lot, Daily, Monthly, Quarterly | 1) Test report from Supplier 2) Daily Internal Report from Lab on Fuel Proximate Analysis performed on each lot. 3) Test Certificate from Government Accredited lab. 4) Purchase Order, where guaranteed GCV range is mentioned 5) Standard Value as per Notification | 1) Lab Register on Fuel Testing for Proximate Analysis 2) Calibration Record of instrument used for testing
(iv) | Please provide % Oxidation Factor used for Power generation in % | The conversion factors for fuel combustion shall be further adjusted with the oxidation factor as monitored and measured by the obligated entity and in case of non-availability of oxidation factor, the default oxidation factor of 100 shall be applied | Lot, Daily, Monthly, Yearly | Default Factor 100 is to be applied | Default Factor 100 is to be applied
(v) | Please provide the annual LSHS/HSHS/PO/PPO quantity purchase in Tonnes. |  | Lot, Monthly, Yearly | 1) Purchase Order 2) Stores Receipt 3) SAP Entry in MM/PP/FI module 4) Annual Report | Stores Receipt
(vi) | Formula protected [Emission Factor - (Power Generation)] | Emission Factor from IPCC , Default factors is to be applied for liquid fuels
(vii) | Please provide the LLSHS/HSHS/PO/PPO quantity consumed in DG set for power generation in Tonnes. |  | Daily, Monthly, Yearly | 1) Daily Generation Report 2) Monthly Generation Report 3) DG Log Sheet 4) SAP Entry in MM/PP/FI module 5) Annual Report | Flow Meter, Dip measurement in day tank
(viii) | Please provide the LSHS/HSHS/PO/PPOquantity consumed in CPP for power generation in Tonnes. |  | Daily, Monthly, Yearly | 1) Daily Generation Report 2) Monthly Generation Report 3) CPP Log Sheet 4) SAP Entry in MM/PP/FI module 5) Annual Report | Flow Meter, Dip measurement in day tank
(ix) | Please provide the LSHS/HSHS/PO/PPO quantity consumed in process heating. |  | Daily, Monthly, Yearly | 1) DPR 2) MPR 3) Kiln Log Sheet 4) Cement Mill Log Sheet 5) SAP Entry in MM/PP/FI module 6) Annual Report | Flow Meter, Dip measurement in day tank
(x) | Formula protected (Total LSHS/HSHS/PO/PPO used in DG, CPP and process heating)
(xi) | Formula protected ( Total LSHS/HSHS/PO/PPO thermal energy used in DG set)
(xii) | Formula protected ( Total LSHS/HSHS/PO/PPO thermal energy used in CPP)
(xiii) | Formula protected ( TotalLSHS/HSHS/PO/PPO thermal energy used in Process Heating)
(xiv) | Formula protected (GHG Emissions from Power Generation (DG Set))
(xv) | Formula protected (GHG Emissions from Power Generation (CPP))
(xvi) | Formula protected (GHG Emissions from Process )
E.4/E.5 | HSD/LDO
(i) | Please provide landed cost of Solid Fuel i.e. Basic Cost+All Taxes + Freight. The landed cost of last purchase order in the financial year |  | Annual | 1) Purchase Order for basic rates and taxes 2) Freight document for rates
(ii) | Please provide the gross calorific value of HSD/LDO in kcal/kg. | For Internal testing, the documentation should include a) Date of Testing b) Sample Details c) Testing Methods d) Calorimeter Data: Results from bomb calorimeter testing or any other instruments used. Technician Details: Signature or certification of the technician conducting the test. | Lot, Monthly, Yearly | 1) Test report from Supplier 2) Daily Internal Report from Lab on Fuel Proximate Analysis performed on each lot. 3) Test Certificate from Government Accredited lab. 4) Purchase Order, where guaranteed GCV range is mentioned 5) Standard Value as per Notification | 1) Lab Register on Fuel Testing for Proximate Analysis 2) Calibration Record of instrument used for testing
(iii) | Please provide the net calorific value of HSD/LDO in kcal/kg. | The NCV calculation for solid fuel shall be undertaken as per Indian Standard (IS) 1350 (Part 2): 2022 or any other equivalent national/international standard. In case of non-availability of the net calorific value, the standard conversion factor from GCV to NCV as per the Intergovernmental Panel on Climate Change (IPCC) of 95% for Liquid fuels and same methodology is to be followed in baseline/assessment year | Lot, Daily, Monthly, Quarterly | 1) Test report from Supplier 2) Daily Internal Report from Lab on Fuel Proximate Analysis performed on each lot. 3) Test Certificate from Government Accredited lab. 4) Purchase Order, where guaranteed GCV range is mentioned 5) Standard Value as per Notification | 1) Lab Register on Fuel Testing for Proximate Analysis 2) Calibration Record of instrument used for testing
(iv) | Please provide % Oxidation Factor used for Power generation in % | The conversion factors for fuel combustion shall be further adjusted with the oxidation factor as monitored and measured by the obligated entity and in case of non-availability of oxidation factor, the default oxidation factor of 100 shall be applied | Lot, Daily, Monthly, Yearly | Default Factor 100 is to be applied | Default Factor 100 is to be applied
(v) | Please provide the annual HSD/LDO quantity purchase in kilo Litres. |  | Lot, Monthly, Yearly | 1) Purchase Order 2) Stores Receipt 3) SAP Entry in MM/PP/FI module 4) Annual Report | Stores Receipt
(vi) | Please provide the density of HSD/LDO kg/lit. |  | Lot, Monthly, Yearly | 1) Test report from Supplier 2) Internal Test Report from lab 3) Test report from Government Accredited Lab 4) Standard Value as per Notification | Lab Register
(vii) | Formula protected [Emission Factor - (Power Generation)] | Emission Factor from IPCC , Default factors is to be applied for liquid fuels
(viii) | Please provide the HSD/LDO quantity used in DG set for power generation in kilo Litres. |  | Daily, Monthly, Yearly | 1) Daily Generation Report 2) Monthly Generation Report 3) DG Log Sheet 4) SAP Entry in MM/PP/FI module 5) Annual Report | Flow Meter, Dip measurement in day tank
(ix) | Please provide the HSD/LDO quantity used in CPP for power generation in kilo Litres. |  | Daily, Monthly, Yearly | 1) Daily Generation Report 2) Monthly Generation Report 3) CPP Log Sheet 4) SAP Entry in MM/PP/FI module 5) Annual Report | Flow Meter, Dip measurement in day tank
(x) | Please provide the HSD/LDO quantity used in Transportation, if any in kilo Litres. |  | Daily, Monthly, Yearly | 1)Vehicle Log book 2) Stores Receipt 3) Fuel Dispenser meter reading 3) Work Order for Internal Transportation
(xi) | Please provide the HSD/LDO quantity used in process heating in kilo Litres. |  | Daily, Monthly, Yearly | 1) DPR 2) MPR 3) Kiln Log Sheet 4) Cement Mill Log Sheet 5) SAP Entry in MM/PP/FI module 6) Annual Report | Flow Meter, Dip measurement in day tank
(xii) | Formula protected (Total HSD/LDO used in DG, CPP and process heating multiply by the density)
(xiii) | Formula protected ( Total HSD/LDO thermal energy used in DG set)
(xiv) | Formula protected ( Total HSD/LDO thermal energy used in Internal Transportation (Internal Raw Material handling,Loco etc))
(xv) | Formula protected ( Total HSD/LDO thermal energy used in CPP)
(xvi) | Formula protected ( Total HSD/LDO thermal energy used in Process Heating)
(xvii) | Formula protected (GHG Emissions from Power Generation (DG Set))
(xviii) | Formula protected (GHG Emissions from Power Generation (CPP))
(xix) | Formula protected (GHG Emissions from Process )
E.6 | Liquid Waste
(i) | Please provide landed cost of Solid Fuel i.e. Basic Cost+All Taxes + Freight. The landed cost of last purchase order in the financial year |  | Annual | 1) Purchase Order for basic rates and taxes 2) Freight document for rates
(ii) | Please provide the gross calorific value of liquid waste in kcal/kg. | For Internal testing, the documentation should include a) Date of Testing b) Sample Details c) Testing Methods d) Calorimeter Data: Results from bomb calorimeter testing or any other instruments used. Technician Details: Signature or certification of the technician conducting the test. | Lot, Monthly, Yearly | 1) Test report from Supplier 2) Daily Internal Report from Lab on Fuel Proximate Analysis performed on each lot. 3) Test Certificate from Government Accredited lab. 4) Purchase Order, where guaranteed GCV range is mentioned 5) Standard Value as per Notification | 1) Lab Register on Fuel Testing for Proximate Analysis 2) Calibration Record of instrument used for testing
(iii) | Please provide the net calorific value of Liquid Waste in kcal/kg. | The NCV calculation for solid fuel shall be undertaken as per Indian Standard (IS) 1350 (Part 2): 2022 or any other equivalent national/international standard. In case of non-availability of the net calorific value, the standard conversion factor from GCV to NCV as per the Intergovernmental Panel on Climate Change (IPCC) of 95% for Liquid fuels and same methodology is to be followed in baseline/assessment year | Lot, Daily, Monthly, Quarterly | 1) Test report from Supplier 2) Daily Internal Report from Lab on Fuel Proximate Analysis performed on each lot. 3) Test Certificate from Government Accredited lab. 4) Purchase Order, where guaranteed GCV range is mentioned 5) Standard Value as per Notification | 1) Lab Register on Fuel Testing for Proximate Analysis 2) Calibration Record of instrument used for testing
(iv) | Please provide % Oxidation Factor used for Power generation in % | The conversion factors for fuel combustion shall be further adjusted with the oxidation factor as monitored and measured by the obligated entity and in case of non-availability of oxidation factor, the default oxidation factor of 100 shall be applied | Lot, Daily, Monthly, Yearly | Default Factor 100 is to be applied | Default Factor 100 is to be applied
(v) | Please provide the annual liquid waste quantity purchase in kilo Litres. |  | Lot, Monthly, Yearly | 1) Purchase Order 2) Stores Receipt 3) SAP Entry in MM/PP/FI module 4) Annual Report | Stores Receipt
(vi) | Please provide the density of liquid waste in kg/lit. |  | Lot, Monthly, Yearly | 1) Test report from Supplier 2) Internal Test Report from lab 3) Test report from Government Accredited Lab 4) Standard Value as per Notification | Lab Register
(vii) | Please provide % Total Carbon (Fossil & Non-Fossil) in fuel used for Power generation and process use in % | For determining Type II emission factors for the solid all be calculated using the site-specific Net Calorific Value (NCV) (sampled and calculated) of fuel and Total Carbon (TC) (%) in the fuel calculated based on solid fuel analysis | Lot, Daily, Monthly, Yearly | 1) Internal Lab Test Report (Sample Identification, Testing Method, Testing Equipment Used) 2) Sample Collection Log (Sample Collection time, Handling Protocol) 3) Sample collection Procedure | 1) Lab Register on Fuel Testing 2) Calibration Record of instrument used for testing 3) Sample Collection record 4) Cross-verification and deviation summary from Internal and External Lab 5) Historical test records
(viii) | Please provide % Oxidation Factor (Fossil & Non-Fossil) used for Power generation and process use in % | The conversion factors for fuel combustion shall be further adjusted with the oxidation factor as monitored and measured by the obligated entity and in case of non-availability of oxidation factor, the default oxidation factor of 100 shall be applied | Lot, Daily, Monthly, Yearly | Default Factor 100 is to be applied | Default Factor 100 is to be applied
(ix) | Formula protected [Emission Factor -Fossil] | Please provide %C of fuel used in Power Generation for site specific calculation, otherwise Default factors is to be applied for liquid fuels
(x) | Formula protected [Emission Factor -Non Fossil] | Please provide %C of fuel used in Power Generation for site specific calculation, otherwise Default factors is to be applied for liquid fuels
(xi) | Please provide the liquid waste quantity consumed in DG set for power generation in kilo Litres. |  | Daily, Monthly, Yearly | 1) Daily Generation Report 2) Monthly Generation Report 3) DG Log Sheet 4) SAP Entry in MM/PP/FI module 5) Annual Report | Flow Meter, Dip measurement in day tank
(xii) | Please provide the liquid waste quantity consumed in CPP for power generation in kilo Litres. |  | Daily, Monthly, Yearly | 1) Daily Generation Report 2) Monthly Generation Report 3) CPP Log Sheet 4) SAP Entry in MM/PP/FI module 5) Annual Report | Flow Meter, Dip measurement in day tank
(xiii) | Please provide the liquid waste quantity consumed in process heating in kilo Litres. |  | Daily, Monthly, Yearly | 1) DPR 2) MPR 3) Kiln Log Sheet 4) Cement Mill Log Sheet 5) SAP Entry in MM/PP/FI module 6) Annual Report | Flow Meter, Dip measurement in day tank
(xiv) | Formula protected (Total liquid waste used in DG, CPP and process heating multiplied by the density)
(xv) | Formula protected ( Total liquid waste thermal energy used in DG set)
(xvi) | Formula protected ( Total liquid waste thermal energy used in CPP)
(xvii) | Formula protected ( Total liquid waste thermal energy used in Process Heating)
(xviii) | Formula protected (GHG Emissions from power generation (DG Set) -Fossil)
(xix) | Formula protected (GHG Emissions from Power Generation (CPP) - Fossil)
(xx) | Formula protected (GHG Emissions from process -Fossil)
(xxi) | Formula protected (GHG Emissions from power generation (DG Set) -Non Fossil)
(xxii) | Formula protected (GHG Emissions from Power Generation (CPP) - Non Fossil)
(xxii) | Formula protected (GHG Emissions from process -Non Fossil )
E.7 | Formula protected [Total liquid fuel (furnace oil, LSHS, HSHS, HSD and LDO) thermal energy used in DG set for power generation]
E.8 | Formula protected [Total liquid fuel (furnace oil, LSHS, HSHS, HSD and LDO) thermal energy used in CPP for power generation]
E.9 | Formula protected [Total liquid fuel (furnace oil, LSHS, HSHS, HSD and LDO) thermal energy used in process heating]
E.10 | Formula protected (Total GHG emission from Power Generation - DG Set (Liquid Fuel) - Fossil)
E.11 | Formula protected (Total GHG emission from Power Generation - CPP (Liquid Fuel) - Fossil)
E.12 | Formula protected (Total GHG emission from Process heating (Liquid Fuel) - Fossil)
E.13 | Formula protected (Total GHG emission from Power Generation & Process heating Liquid Fuel - Fossil)
E.14 | Formula protected (Total GHG emission from Power Generation - DG Set (Liquid Fuel) - Non Fossil)
E.15 | Formula protected (Total GHG emission from Power Generation - CPP (Liquid Fuel) - Non Fossil)
E.16 | Formula protected (Total GHG emission from Power Generation - Process (Liquid Fuel) - Non Fossil)
F | Gaseous Fuel Consumption
F.1 | Natural Gas (CNG/NG/PNG/LNG)
(i) | Please provide landed cost of Solid Fuel i.e. Basic Cost+All Taxes + Freight. The landed cost of last purchase order in the financial year |  | Annual | 1) Purchase Order for basic rates and taxes 2) Freight document for rates
(ii) | Please provide the gross calorific value of NG in kcal/SCM. |  | Lot, Monthly, Yearly | 1) Test report from Supplier 2) Test report from Government Accredited Lab 3) Standard Value as per Notification
(iii) | Please provide the net calorific value of NG in kcal/SCM. | In case NCV is not available 0.90 is to be applied to GCV |  | Lot, Monthly, Yearly | 1) Test report from Supplier 2) Test report from Government Accridited Lab 3) Standard Value as per Notification
(iv) | Please provide the Oxidation Factorof NG | Default factor of 100 is applied |  | Lot, Monthly, Yearly | 1) Test report from Supplier 2) Test report from Government Accridited Lab 3) Standard Value as per Notification
(v) | Formula protected ( GHG Emission factor) | GHG Emission Factor (default in case contirbution less than 10%) or else site specific emisison factor
(vi) | Please provide the annual NG quantity purchase in million SCM. |  | Lot, Dailiy, Monthly, Yearly | 1) Purchase Order 2) Stores Receipt 3) SAP Entry in MM/PP/FI module 4) Annual Report | Gas Meter Reading, Bullet Pressure Reading
(vii) | Please provide the NG quantity consumed in power generation in million SCM. |  | Contnuous, Daily, Monthly, Yearly | 1) Daily Generation Report 2) Monthly Generation Report 3) GG Log Sheet 4) SAP Entry in MM/PP/FI module 5) Annual Report | Gas Meter Reading, Bullet Pressure Reading
(viii) | Please provide the NG quantity consumed in transportation in million SCM. |  | Daily, Monthly, Yearly | 1)Vehicle Log book 2) Stores Receipt 3) Fuel Dispenser meter reading 3) Work Order for Internal Transportation | Gas Meter Reading, Bullet Pressure Reading
(ix) | Please provide the NG quantity consumed in process heating million SCM |  | Daily, Monthly, Yearly | 1) DPR 2) MPR 3) Kiln Log Sheet 4) Cement Mill Log Sheet 5) SAP Entry in MM/PP/FI module 6) Annual Report | Gas Meter Reading, Bullet Pressure Reading
(x) | Formula protected (Total NG used in power generation and process heating)
(xi) | Formula protected ( Total NG thermal energy used in power generation)
(xii) | Formula protected ( Total NG thermal energy used in Internal Transportation (Internal Raw Material handling,Loco etc)
(xiii) | Formula protected ( Total NG thermal energy used in Process Heating)
(xiv) | Formula protected (GHG Emissions from Power Generation)
(xv) | Formula protected (GHG Emissions from Internal transporation)
(xvi) | Formula protected (GHG Emissions from process heating)
F.2 | Liquefied Petroleum Gas (LPG)
(i) | Please provide landed cost of Solid Fuel i.e. Basic Cost+All Taxes + Freight. The landed cost of last purchase order in the financial year |  | Annual | 1) Purchase Order for basic rates and taxes 2) Freight document for rates
(ii) | Please provide the gross calorific value of LPG in kcal/kg. |  | Lot, Dailiy, Monthly, Yearly | 1) Test report from Supplier 2) Test report from Government Accredited Lab 3) Standard Value as per Notification
(iii) | Please provide the net calorific value of LPG in kcal/kg. | In case NCV is not available 0.90 is to be applied to GCV |  | Lot, Monthly, Yearly | 1) Test report from Supplier 2) Test report from Government Accridited Lab 3) Standard Value as per Notification
(iv) | Please provide the Oxidation Factorof LPG | Default factor of 100 is applied |  | Lot, Monthly, Yearly | 1) Test report from Supplier 2) Test report from Government Accridited Lab 3) Standard Value as per Notification
(v) | Formula protected ( GHG Emission factor) | GHG Emission Factor (default in case contirbution less than 10%) or else site specific emisison factor
(vi) | Please provide the annual LPG quantity purchase in million kg. |  | Lot, Dailiy, Monthly, Yearly | 1) Purchase Order 2) Stores Receipt 3) SAP Entry in MM/PP/FI module 4) Annual Report | Gas Meter Reading, Bullet Pressure Reading
(vii) | Please provide the LPG quantity consumed in power generation in million kg. |  | Daily, Monthly, Yearly | 1) DPR 2) MPR 3) GG Log Sheet 4) SAP Entry in MM/PP/FI module 5) Annual Report | Gas Meter Reading, Bullet Pressure Reading
(viii) | Please provide the LPG quantity consumed in process heating million kg |  | Daily, Monthly, Yearly | 1) DPR 2) MPR 3) Kiln Log Sheet 4) Cement Mill Log Sheet 5) SAP Entry in MM/PP/FI module 6) Annual Report | Gas Meter Reading, Bullet Pressure Reading
(ix) | Formula protected (Total LPG used in power generation and process heating)
(x) | Formula protected ( Total LPG thermal energy used in power generation)
(xi) | Formula protected ( Total LPG thermal energy used in Process Heating)
(xii) | Formula protected (GHG Emissions from Power Generation)
(xiii) | Formula protected (GHG Emissions from Process heating)
F.3 | Formula protected [Total gaseous fuel thermal energy used in power generation]
F.4 | Formula protected [Total gaseous fuel thermal energy used in processing]
F.5 | Formula protected [GHG Emissions from Power Generation (Gasesous Fuel)]
F.6 | Formula protected [GHG Emissions from Process heating (Gaseous fuel)]
F.7 | Formula protected [GHG Emissions from Gaseous fuel]
G | Total Thermal Energy
G.1 | Formula protected [Total thermal energy of all input fuels ( Solid, Liquid and Gaseous) used in power generation]
G.2 | Formula protected [Total thermal energy of all input fuels ( Solid, Liquid and Gaseous) used in process heating]
G.3 | Formula protected [Total thermal energy of all input fuels ( Solid, Liquid and Gaseous) used in power generation and process heating]
G.4 | Formula protected [Total GHG Emissions in Power Generation of all input fuels( Solid, Liquid and Gaseous) used in power generation]
G.5 | Formula protected [Total GHG Emissions in Process of all input fuels ( Solid, Liquid and Gaseous) used in process heating]
G.6 | Formula protected [Total GHG Emissions from all input fuels ( Solid, Liquid and Gaseous) used in power generation and process heating]
H | Gross Heat Rate
H.1 | Formula protected ( Gross heat rate of DG set = Total thermal energy used in DG set/ Total annual generation of DG set)
H.2 | Formula protected ( Gross heat rate of Steam Turbine = Total thermal energy used in Steam Turbine / Total annual generation of Steam Turbine)
H.3 | Formula protected ( Gross heat rate of Gas Turbine = Total thermal energy used in Gas Turbine / Total annual generation of Gas Turbine)
H.4 | Formula Protected: weighted average gross heat rate
H.5 | Formula Protected: Weighted Net Heat Rate for import of Intermediary product/export to grid/ colony
C.1/C.2/C.3/C.4/C.5 | Coal (Indian) / Pet Coke/Carbon / Coal (Imported) / Coal (Lignite) ( Other Solid Fuels)
(i) | Please provide landed cost of Solid fuel i.e. Basic Cost+All Taxes + Freight. The landed cost of last purchase order in the financial year |  | Annual | 1) Purchase Order for basic rates and taxes 2) Freight document for rates
(ii) | Please provide the gross calorific value (As Fired Basis) of Solid fuel consumed in kcal/kg. | Operating Coal Quality- Monthly average of the lots (As Fired Basis),Test Certificate for Coal Analysis including Proximate and Ultimate analysis (Minimum of 4 Samples Test from Government Lab for cross verification quarterly) | Lot, Daily, Monthly, Quarterly | 1) Daily Internal Report from Lab on Fuel Proximate Analysis performed on each lot. 2) Test Certificate from Government Accredited lab. (It is desirable that the plant may maintain minimum 4 sample test in a quarter for Proximate and Ultimate Analysis i.e. 16 test certificates in a year for each fuel) 3) Purchase Order, where guaranteed GCV range is mentioned | 1) Lab Register on Fuel Testing for Proximate Analysis 2) Callibration Record of instrument used for testing
(iii) | Please provide the moisture content in sold fuel (As Received Basis) in % |  | Lot, Daily, Monthly, Quarterly | 1) Daily Internal Report from Lab on Fuel Proximate Analysis performed on each lot. 2) Test Certificate from Government Accredited lab. (It is desirable that the plant may maintain minimum 4 sample test in a quarter for Proximate and Ultimate Analysis i.e. 16 test certificates in a year for each fuel) 3) Purchase Order, where guaranteed moisture % range is mentioned | 1) Lab Register on Fuel Testing for Proximate Analysis 2) Callibration Record of instrument used for testing
(iv) | Please provide the annual Solid fuel quantity purchased in tonnes. |  | Lot, Daily, Monthly, Yearly | 1) Purchase Order 2) Stores Receipt 3) SAP Entry in MM/PP/FI module 4) Annual Report | 1) Stores Receipt Register
(v) | Please provide the annual Solid fuel quantity consumed in power generation(CPP) in tonnes. |  | Hourly, Daily and Monthly | 1) DPR 2) MPR 3) CPP Log Sheet 4) SAP Entry in MM/PP/FI module 5) Annual Report | 1)Belt Weigher before Coal Bunker
(vi) | Please provide the annual Solid fuel quantity consumed in power generation(Cogen) in tonnes. |  | Hourly, Daily and Monthly | 1) DPR 2) MPR 3) Cogen Log Sheet 4) SAP Entry in MM/PP/FI module 5) Annual Report | 1)Belt Weigher before Coal Bunker
(vii) | Please provide the annual Solid fuel quantity consumed in process in tonnes. |  | Hourly, Daily and Monthly | 1) DPR 2) MPR 3) Boiler/Digestor/Calciner/Process Log Sheet 4) SAP Entry in MM/PP/FI module 5) Annual Report | 1)Belt Weigher before Coal Bunker
(viii) | Formula protected (Total sold fuel consumption in the power generation and process)
(ix) | Formula protected (Equivalent thermal energy used in power generation (CPP))
(x) | Formula protected (Equivalent thermal energy used in power generation (Cogen) )
(xi) | Formula protected (Equivalent thermal energy used in processing)
C.6 | Bio mass or Other purchased Renewable solid fuels (pl. specify) baggase, rice husk, etc.
(i) | Please provide landed cost of Solid Fuel i.e. Basic Cost+All Taxes + Freight. The landed cost of last purchase order in the financial year |  | Yearly | 1) Purchase Order for basic rates and taxes 2) Freight document for rates
(ii) | Please provide the gross calorific value (As Fired Basis) of Fuel in kcal/kg. |  | Lot, Daily, Monthly, Quarterly | 1) Daily Internal Report from Lab on Fuel Proximate Analysis performed on each lot. 2) Test Certificate from Government Accredited lab. (It is desirable that the plant may maintain minimum 4 sample test in a quarter for Proximate and Ultimate Analysis i.e. 16 test certificates in a year for each fuel) 3) Purchase Order, where guaranteed GCV range is mentioned | 1) Lab Register on Fuel Testing for Proximate Analysis 2) Callibration Record of instrument used for testing
(iii) | Please provide the moisture content in sold fuel (As Received Basis) in % |  | Lot, Daily, Monthly, Quarterly | 1) Daily Internal Report from Lab on Fuel Proximate Analysis performed on each lot. 2) Test Certificate from Government Accredited lab. (It is desirable that the plant may maintain minimum 4 sample test in a quarter for Proximate and Ultimate Analysis i.e. 16 test certificates in a year for each fuel) 3) Purchase Order, where guaranteed moisture % range is mentioned | 1) Lab Register on Fuel Testing for Proximate Analysis 2) Callibration Record of instrument used for testing
(iv) | Please provide the annual Biomass quantity purchased in tonnes. |  | Lot, Daily, Monthly, Yearly | 1) Purchase Order 2) Stores Receipt 3) SAP Entry in MM/PP/FI module 4) Annual Report | 1) Stores Receipt Register
(v) | Please provide the annual Fuels quantity consumed in power generation (CPP) in tonnes. |  | Hourly, Daily and Monthly | 1) DPR 2) MPR 3) CPP Log Sheet 4) SAP Entry in MM/PP/FI module 5) Annual Report | 1)Belt Weigher before Coal Bunker
(vi) | Please provide the annual Fuels quantity consumed in power generation (Cogen) in tonnes. |  | Hourly, Daily and Monthly | 1) DPR 2) MPR 3) Cogen Log Sheet 4) SAP Entry in MM/PP/FI module 5) Annual Report | 1)Belt Weigher before Coal Bunker
(vii) | Please provide the annual Fuels quantity consumed in process in tonnes. |  | Hourly, Daily and Monthly | 1) DPR 2) MPR 3) Boiler/Digestor/Calciner/Process Log Sheet 4) SAP Entry in MM/PP/FI module 5) Annual Report | 1) Belt Weigh Feeder 2) Solid Flow Meter
(viii) | Formula protected (Total sold fuel consumption in the power generation and process)
(ix) | Formula protected (Equivalent thermal energy used in power generation (CPP))
(x) | Formula protected (Equivalent thermal energy used in power generation(Cogen))
(xi) | Formula protected (Equivalent thermal energy used in processing)
C.7 | Solid Waste (pl. specify and refer CPCB guidelines, enclosed) rubber tyres chips, Municipal Solid waste etc.
(i) | Please provide landed cost of Fuel i.e. Basic Cost+All Taxes + Freight. The landed cost of last purchase order in the financial year |  | Yearly | 1) Purchase Order for basic rates and taxes 2) Freight document for rates
(ii) | Please provide the gross calorific value (As Fired Basis) of Fuel in kcal/kg. |  | Lot, Daily, Monthly, Quarterly | 1) Daily Internal Report from Lab on Fuel Proximate Analysis performed on each lot. 2) Test Certificate from Government Accredited lab. (It is desirable that the plant may maintain minimum 4 sample test in a quarter for Proximate and Ultimate Analysis i.e. 16 test certificates in a year for each fuel) 3) Purchase Order, where guaranteed GCV range is mentioned | 1) Lab Register on Fuel Testing for Proximate Analysis 2) Callibration Record of instrument used for testing
(iii) | Please provide the moisture content in sold fuel (As Received Basis) in % |  | Lot, Daily, Monthly, Quarterly | 1) Daily Internal Report from Lab on Fuel Proximate Analysis performed on each lot. 2) Test Certificate from Government Accredited lab. (It is desirable that the plant may maintain minimum 4 sample test in a quarter for Proximate and Ultimate Analysis i.e. 16 test certificates in a year for each fuel) 3) Purchase Order, where guaranteed moisture % range is mentioned | 1) Lab Register on Fuel Testing for Proximate Analysis 2) Callibration Record of instrument used for testing
(iv) | Please provide the annual Solid waste quantity purchased in tonnes. |  | Lot, Daily, Monthly, Yearly | 1) Purchase Order 2) Stores Receipt 3) SAP Entry in MM/PP/FI module 4) Annual Report | 1) Stores Receipt Register
(v) | Please provide the annual Fuels quantity consumed in power generation(CPP) in tonnes. |  | Hourly, Daily and Monthly | 1) DPR 2) MPR 3) CPP Log Sheet 4) SAP Entry in MM/PP/FI module 5) Annual Report | 1)Belt Weigher before Coal Bunker
(vi) | Please provide the annual Fuels quantity consumed in power generation(Cogen) in tonnes. |  | Hourly, Daily and Monthly | 1) DPR 2) MPR 3) Cogen Log Sheet 4) SAP Entry in MM/PP/FI module 5) Annual Report | 1)Belt Weigher before Coal Bunker
(vii) | Please provide the annual Fuels quantity consumed in process in tonnes. |  | Hourly, Daily and Monthly | 1) DPR 2) MPR 3) Boiler/Digestor/Calciner/Process Log Sheet 4) SAP Entry in MM/PP/FI module 5) Annual Report | 1) Belt Weigh Feeder 2) Solid Flow Meter
(viii) | Formula protected (Total Waste consumption in the power generation and process)
(ix) | Formula protected (Equivalent thermal energy used in power generation) CPP
(x) | Formula protected (Equivalent thermal energy used in power generation) Cogen
(xi) | Formula protected (Equivalent thermal energy used in processing)
C.8 | Formula protected [Total solid fuel (indian coal, petcoke, imported coal, lignite and biomass) thermal energy used in power generation (CPP)]
C.9 | Formula protected [Total solid fuel (indian coal, petcoke, imported coal, lignite and biomass) thermal energy used in power generation (Cogen)]
C.10 | Formula protected [Total solid fuel (indian coal, petcoke, imported coal and lignite ) thermal energy used in processing]
D | Liquid Fuel Consumption
D.1 | Furnace Oil
(i) | Please provide landed cost of Furnace Oil i.e. Basic Cost+All Taxes + Freight. The landed cost of last purchase order in the financial year |  | Annual | 1) Purchase Order for basic rates and taxes 2) Freight document for rates
(ii) | Please provide the gross calorific value of furnace oil in kcal/kg. |  | Lot, Montly, Yearly | 1) Test report from Supplier 2) Internal Test Report from lab 3) Test report from Government Accridited Lab 4) Standard Value as per Notification | Lab Register
(iii) | Please provide the annual furnace oil quantity purchase in kilo liters. |  | Lot, Montly, Yearly | 1) Purchase Order 2) Stores Receipt 3) SAP Entry in MM/PP/FI module 4) Annual Report | Stores Receipt
(iv) | Please provide the density of furnace oil in kg/lit. |  | Lot, Montly, Yearly | 1) Test report from Supplier 2) Internal Test Report from lab 3) Test report from Government Accridited Lab 4) Standard Value as per Notification | Lab Register
(v) | Please provide the furnace oil quantity consumed in DG set for power generation in kilo liters. |  | Daily, Monthly, Yearly | 1) Daily Generation Report 2) Monthly Generation Report 3) DG Log Sheet 4) SAP Entry in MM/PP/FI module 5) Annual Report | Flow Meter, Dip measurement in day tank
(vi) | Please provide the furnace oil quantity consumed in CPP for power generation in kilo liters. |  | Daily, Monthly, Yearly | 1) Daily Generation Report 2) Monthly Generation Report 3) CPP Log Sheet 4) SAP Entry in MM/PP/FI module 5) Annual Report | Flow Meter, Dip measurement in day tank
(vii) | Please provide the furnace oil quantity consumed in Cogen for power generation in kilo liters. |  | Daily, Monthly, Yearly | 1) DPR 2) MPR 3) Cogen Log Sheet 4) SAP Entry in MM/PP/FI module 5) Annual Report | Flow Meter, Dip measurement in day tank
(viii) | Please provide the furnace oil quantity used in process heating in kilo liters. |  | Daily, Monthly, Yearly | 1) DPR 2) MPR 3) Boiler/Digestor/Calciner/Carbon Anode Process Log Sheet 4) SAP Entry in MM/PP/FI module 5) Annual Report/ Cast House Log Sheet | Flow Meter, Dip measurement in day tank
(ix) | Formula protected (Total furnace oil used in DG, CPP, Cogen and process heating multiply by the density)
(x) | Formula protected ( Total furnace oil thermal energy used in DG set)
(xi) | Formula protected ( Total furnace oil thermal energy used in CPP)
(xii) | Formula protected ( Total furnace oil thermal energy used in Cogen)
(xiii) | Formula protected ( Total furnace oil thermal energy used in Process Heating)
D.2/D.3 | LSHS/HSHS
(i) | Please provide landed cost of Liquid Fuel i.e. Basic Cost+All Taxes + Freight. The landed cost of last purchase order in the financial year |  | Annual | 1) Purchase Order for basic rates and taxes 2) Freight document for rates
(ii) | Please provide the gross calorific value of LSHS/HSHS in kcal/kg. |  | Lot, Montly, Yearly | 1) Test report from Supplier 2) Internal Test Report from lab 3) Test report from Government Accridited Lab 4) Standard Value as per Notification | Lab Register
(iii) | Please provide the annual LSHS/HSHS quantity purchase in Tonnes. |  | Lot, Montly, Yearly | 1) Purchase Order 2) Stores Receipt 3) SAP Entry in MM/PP/FI module 4) Annual Report | Stores Receipt
(iv) | Please provide the LSHS/HSHS quantity consumed in DG set for power generation in Tonnes. |  | Daily, Monthly, Yearly | 1) Daily Generation Report 2) Monthly Generation Report 3) DG Log Sheet 4) SAP Entry in MM/PP/FI module 5) Annual Report | Flow Meter, Dip measurement in day tank
(v) | Please provide the LSHS/HSHS quantity consumed in CPP for power generation in Tonnes. |  | Daily, Monthly, Yearly | 1) Daily Generation Report 2) Monthly Generation Report 3) CPP Log Sheet 4) SAP Entry in MM/PP/FI module 5) Annual Report | Flow Meter, Dip measurement in day tank
(vi) | Please provide the LSHS/HSHS quantity consumed in Cogen for power generation in Tonnes. |  | Daily, Monthly, Yearly | 1) Daily Generation Report 2) Monthly Generation Report 3) Cogen Log Sheet 4) SAP Entry in MM/PP/FI module 5) Annual Report | Flow Meter, Dip measurement in day tank
(vii) | Please provide the LSHS/HSHS quantity consumed in process heating. |  | Daily, Monthly, Yearly | 1) DPR 2) MPR 3) Boiler/Digestor/Calciner/Carbon Anode Process Log Sheet 4) SAP Entry in MM/PP/FI module 5) Annual Report/ Cast House Log Sheet | Flow Meter, Dip measurement in day tank
(viii) | Formula protected (Total LSHS/HSHS used in DG, CPP and process heating)
(ix) | Formula protected ( Total LSHS/HSHS thermal energy used in DG set)
(x) | Formula protected ( Total LSHS/HSHS thermal energy used in CPP)
(xi) | Formula protected ( Total LSHS/HSHS thermal energy used in Cogen)
(xii) | Formula protected ( Total LSHS/HSHS thermal energy used in Process Heating)
D.4/D.5 | High Speed Diesel (HSD)/ Light Diesel Oil (LDO)
(i) | Please provide landed cost of HSD/LDO anded cost of last purchase order in the financial year |  | Annual | 1) Purchase Order for basic rates and taxes 2) Freight document for rates
(ii) | Please provide the gross calorific value of HSD/LDO in kcal/kg. |  | Lot, Montly, Yearly | 1) Test report from Supplier 2) Internal Test Report from lab 3) Test report from Government Accridited Lab 4) Standard Value as per Notification | Lab Register
(iii) | Please provide the annual HSD/LDO quantity purchase in kilo liters. |  | Lot, Montly, Yearly | 1) Purchase Order 2) Stores Receipt 3) SAP Entry in MM/PP/FI module 4) Annual Report | Stores Receipt
(iv) | Please provide the density of HSD/LDO in kg/lit. |  | Lot, Montly, Yearly | 1) Test report from Supplier 2) Internal Test Report from lab 3) Test report from Government Accridited Lab 4) Standard Value as per Notification | Lab Register
(v) | Please provide the HSD/LDO quantity consumed in DG set for power generation in kilo liters. |  | Daily, Monthly, Yearly | 1) Daily Generation Report 2) Monthly Generation Report 3) DG Log Sheet 4) SAP Entry in MM/PP/FI module 5) Annual Report | Flow Meter, Dip measurement in day tank
(vi) | Please provide the HSD/LDO quantity consumed in CPP for power generation in kilo liters. |  | Daily, Monthly, Yearly | 1) Daily Generation Report 2) Monthly Generation Report 3) CPP Log Sheet 4) SAP Entry in MM/PP/FI module 5) Annual Report | Flow Meter, Dip measurement in day tank
(vii) | Please provide the HSD/LDO quantity consumed in Cogen for power generation in kilo liters. |  | Daily, Monthly, Yearly | 1) Daily Generation Report 2) Monthly Generation Report 3) Cogen Log Sheet 4) SAP Entry in MM/PP/FI module 5) Annual Report | Flow Meter, Dip measurement in day tank
(viii) | Please provide the HSD/LDO quantity used in Transportation, if any in kilo liters. |  | Daily, Monthly, Yearly | 1)Vehicle Log book 2) Stores Receipt 3) Fuel Dispenser meter reading 3) Work Order for Internal Transportation
(ix) | Please provide the HSD/LDO quantity used in process heating in kilo liters. |  | Daily, Monthly, Yearly | 1) DPR 2) MPR 3) Boiler/Digestor/Calciner/Carbon Anode Process Log Sheet 4) SAP Entry in MM/PP/FI module 5) Annual Report/ Cast House Log Sheet | Flow Meter, Dip measurement in day tank
(x) | Formula protected (Total HSD/LDO used in DG, CPP and process heating multiply by the density)
(xi) | Formula protected ( Total HSD/LDO thermal energy used in DG set)
(xii) | Formula protected ( Total HSD/LDO thermal energy used in CPP)
(xiii) | Formula protected ( Total HSD/LDO thermal energy used in Cogen)
(xiv) | Formula protected ( Total HSD/LDO thermal energy used in Process Heating)
D.6 | Liquid Waste (pl. specify and refer CPCB guidelines, enclosed)
(i) | Please provide landed cost of Liquid Waste i.e. Basic Cost+All Taxes + Freight. The landed cost of last purchase order in the financial year |  | Annual | 1) Purchase Order for basic rates and taxes 2) Freight document for rates
(ii) | Please provide the gross calorific value of liquid waste in kcal/kg. |  | Lot, Montly, Yearly | 1) Test report from Supplier 2) Internal Test Report from lab 3) Test report from Government Accridited Lab 4) Standard Value as per Notification | Lab Register
(iii) | Please provide the annual liquid waste quantity purchase in kilo liters. |  | Lot, Montly, Yearly | 1) Purchase Order 2) Stores Receipt 3) SAP Entry in MM/PP/FI module 4) Annual Report | Stores Receipt
(iv) | Please provide the average density of liquid waste in kg/lit. |  | Lot, Montly, Yearly | 1) Test report from Supplier 2) Internal Test Report from lab 3) Test report from Government Accridited Lab 4) Standard Value as per Notification | Lab Register
(v) | Please provide the liquid waste quantity consumed in DG set for power generation in kilo liters. |  | Daily, Monthly, Yearly | 1) Daily Generation Report 2) Monthly Generation Report 3) DG Log Sheet 4) SAP Entry in MM/PP/FI module 5) Annual Report | Flow Meter, Dip measurement in day tank
(vi) | Please provide the liquid waste quantity consumed in CPP for power generation in kilo liters. |  | Daily, Monthly, Yearly | 1) Daily Generation Report 2) Monthly Generation Report 3) CPP Log Sheet 4) SAP Entry in MM/PP/FI module 5) Annual Report | Flow Meter, Dip measurement in day tank
(vii) | Please provide the liquid waste quantity consumed in Cogen for power generation in kilo liters. |  | Daily, Monthly, Yearly | 1) Daily Generation Report 2) Monthly Generation Report 3) Cogen Log Sheet 4) SAP Entry in MM/PP/FI module 5) Annual Report | Flow Meter, Dip measurement in day tank
(viii) | Please provide the liquid waste quantity consumed in process heating in kilo liters. |  | Daily, Monthly, Yearly | 1) DPR 2) MPR 3) Boiler/Digestor/Calciner/Carbon Anode Process Log Sheet 4) SAP Entry in MM/PP/FI module 5) Annual Report/ Cast House Log Sheet | Flow Meter, Dip measurement in day tank
(ix) | Formula protected (Total liquid waste used in DG, CPP and process heating multiply by the density)
(x) | Formula protected ( Total liquid waste thermal energy used in DG set)
(xi) | Formula protected ( Total liquid waste thermal energy used in CPP)
(xii) | Formula protected ( Total liquid waste thermal energy used in Cogen)
(xiii) | Formula protected ( Total liquid waste thermal energy used in Process Heating)
D.7 | Formula protected [Total liquid fuel (furnace oil, LSHS, HSHS, HSD and LDO) thermal energy used in DG set for power generation]
D.8 | Formula protected [Total liquid fuel (furnace oil, LSHS, HSHS, HSD and LDO) thermal energy used in CPP for power generation]
D.9 | Formula protected [Total liquid fuel (furnace oil, LSHS, HSHS, HSD and LDO) thermal energy used in Cogen for power generation]
D.10 | Formula protected [Total liquid fuel (furnace oil, LSHS, HSHS, HSD and LDO) thermal energy used in process heating]
E | Gaseous Fuel
E.1 | Compressed Natural Gas (CNG/NG/PNG/LNG)
(i) | Please provide landed cost of Gaseous Fuel i.e. Basic Cost+All Taxes + Freight. The landed cost of last purchase order in the financial year |  | Annual | 1) Purchase Order for basic rates and taxes 2) Freight document for rates
(ii) | Please provide the gross calorific value in kcal/SCM. |  | Lot, Dailiy, Monthly, Yearly | 1) Test report from Supplier 2) Test report from Government Accridited Lab 3) Standard Value as per Notification
(iii) | Please provide the annual quantity purchase in million SCM. |  | Lot, Dailiy, Monthly, Yearly | 1) Purchase Order 2) Stores Receipt 3) SAP Entry in MM/PP/FI module 4) Annual Report | Gas Meter Reading, Bullet Pressure Reading
(iv) | Please provide the NG quantity consumed in power generation in million SCM. |  | Daily, Monthly, Yearly | 1) DPR 2) MPR 3) GG Log Sheet 4) SAP Entry in MM/PP/FI module 5) Annual Report | Gas Meter Reading, Bullet Pressure Reading
(v) | Please provide the NG quantity consumed in transportation in million SCM. |  | Daily, Monthly, Yearly | 1)Vehicle Log book 2) Stores Receipt 3) Fuel Dispenser meter reading 3) Work Order for Internal Transportation
(vi) | Please provide the NG quantity consumed in process heating million SCM |  | Daily, Monthly, Yearly | 1) DPR 2) MPR 3) Boiler/Digestor/Calciner/Carbon Anode Process Log Sheet 4) SAP Entry in MM/PP/FI module 5) Annual Report/ Cast House Log Sheet | Gas Meter Reading, Bullet Pressure Reading
(vii) | Formula protected (Total NG used in power generation and process heating)
(viii) | Formula protected ( Total NG thermal energy used in power generation)
(ix) | Formula protected ( Total NG thermal energy used in Process Heating)
E.2 | Liquefied Petroleum Gas (LPG)
(i) | Please provide landed cost of LPG i.e. Basic Cost+All Taxes + Freight. The landed cost of last purchase order in the financial year |  | Annual | 1) Purchase Order for basic rates and taxes 2) Freight document for rates
(ii) | Please provide the gross calorific value of LPG in kcal/SCM |  | Lot, Dailiy, Monthly, Yearly | 1) Test report from Supplier 2) Test report from Government Accridited Lab 3) Standard Value as per Notification
(iii) | Please provide the annual LPG quantity purchase in million SCM |  | Lot, Dailiy, Monthly, Yearly | 1) Purchase Order 2) Stores Receipt 3) SAP Entry in MM/PP/FI module 4) Annual Report | Gas Meter Reading, Bullet Pressure Reading
(iv) | Please provide the LPG quantity consumed in power generation in million SCM |  | Daily, Monthly, Yearly | 1) DPR 2) MPR 3) GG Log Sheet 4) SAP Entry in MM/PP/FI module 5) Annual Report | Gas Meter Reading, Bullet Pressure Reading
(v) | Please provide the LPG quantity consumed in process heating million SCM |  | Daily, Monthly, Yearly | 1) DPR 2) MPR 3) Boiler/Digestor/Calciner/Carbon Anode Process Log Sheet 4) SAP Entry in MM/PP/FI module 5) Annual Report/ Cast House Log Sheet | Gas Meter Reading, Bullet Pressure Reading
(vi) | Formula protected (Total LPG used in power generation and process heating)
(vii) | Formula protected ( Total LPG thermal energy used in power generation)
(viii) | Formula protected ( Total LPG thermal energy used in Process Heating)
E.3 | Formula protected [Total gaseous fuel thermal energy used in power generation]
E.4 | Formula protected [Total gaseous fuel thermal energy used in processing]
F | Steam Import/Export
F.1 | Steam Import
F.1.1/F.1.2 | LP/HP Steam Import
(i) | Please provide landed cost of Import Low Pressure/High Pressure Steam i.e. Basic Cost+All Taxes + Freight. The landed cost of last purchase order in the financial year |  | Annual | 1) Purchase Order for basic rates and taxes 2) Freight document for rates
(ii) | Please provide the LP/HP Steam energy in kcal/kg | Enthalpy/Boiler Efficiency | Dailiy, Monthly, Yearly | 1) SAP Entry in MM/PP/FI module | 1) Boiler Efficiecny calculation
(iii) | Please provide the annual LP/HP Steam quantity purchase in Tonnes |  | Lot, Dailiy, Monthly, Yearly | 1) Purchase Order 2) SAP Entry in MM/PP/FI module 3) Annual Report | Steam Flow Meter Reading, Pressure Reading, Temperature Reading
(iv) | Please provide the annual average temperature of imported LP/HP Steam in oC |  | Daily, Monthly, Yearly | 1) SAP Entry in MM/PP/FI module | Steam Flow Meter Reading, Pressure Reading, Temperature Reading
(v) | Please provide the annual average pressure of imported LP/HP Steam in bar |  | Daily, Monthly, Yearly | 1) SAP Entry in MM/PP/FI module | Steam Flow Meter Reading, Pressure Reading, Temperature Reading
(vi) | Formula protected (Total LP/HP steam imported for processing)
F.1.3 | Formula protected (Total energy imported by LP & HP Steam for processing)
F.2 | Steam export
F.2.1/F.2.2 | LP/HP Steam export
(i) | Please provide landed cost of Exported Low Pressure/High Pressure Steam i.e. Basic Cost+All Taxes + Freight. The landed cost of last purchase order in the financial year |  | Annual | 1) Purchase Order for basic rates and taxes 2) Freight document for rates
(ii) | Please provide the enthalpy of exported LP/HP Steam in kcal/kg |  | Dailiy, Monthly, Yearly | 1) SAP Entry in MM/PP/FI module
(iii) | Please provide the annual quantity exported of LP/HP Steam in Tonnes |  | Lot, Dailiy, Monthly, Yearly | 1) Purchase Order 2) SAP Entry in MM/PP/FI module 3) Annual Report | Steam Flow Meter Reading, Pressure Reading, Temperature Reading
(iv) | Please provide the annual average temperature of exported LP/HP Steam in oC |  | Daily, Monthly, Yearly | 1) SAP Entry in MM/PP/FI module | Steam Flow Meter Reading, Pressure Reading, Temperature Reading
(v) | Please provide the annual average pressure of exported LP/HP Steam in bar |  | Daily, Monthly, Yearly | 1) SAP Entry in MM/PP/FI module | Steam Flow Meter Reading, Pressure Reading, Temperature Reading
(vi) | Formula protected (Total LP/HP steam exported for processing)
F.2.3 | Formula protected (Total energy exported by LP & HP Steam)
F.3 | Formula protected (Weighted Average Boiler Efficiecny (Boiler 1-10))
F.4 | Formula protected (Total Thermal Energy Exported for Steam)
F.5 | Formula protected (Total Thermal Energy for Steam (Import-Export))
G | Total Thermal Energy
G.1 | Formula protected [Total thermal energy of all input fuels ( Solid, Liquid and Gaseous) used in power generation]
G.2 | Formula protected [Total thermal energy of all input fuels ( Solid, Liquid and Gaseous) used in process heating]
G.3 | Formula protected [Total thermal energy of all input fuels ( Solid, Liquid and Gaseous) used in power generation and process heating]
H | Gross Heat Rate
H.1 | Formula protected ( Gross heat rate of DG set = Total thermal energy used in DG set/ Total annual generation of DG set)
H.2 | Formula protected ( Gross heat rate of Steam Turbine = Total thermal energy used in Steam Turbine / Total annual generation of Steam Turbine)
H.3 | Formula protected ( Gross heat rate of Gas Turbine = Total thermal energy used in Gas Turbine / Total annual generation of Gas Turbine)
H.4 | Formula Protected (Gross Heat Rate of Co-Gen (Extraction cum Condensing))
H.5 | Formula Protected (Gross Heat Rate of Co-Gen(Extraction/BackPressure))
H.6 | Formula protected (Weighted Heat Rate of plant)
I | Coal Quality in CPP (As Fired Basis)
I.1 | Please provide the GCV value of coal used in CPP | Location of sampling and Fuel consumption for AS FIRED Fuel analysis: After the Mill | Lot, Daily, Monthly, Quarterly | 1) Daily Internal Report from Lab on Fuel Proximate Analysis performed on each lot. 2) Test Certificate from Government Accredited lab. (Plant to maintain minimum 1 sample test in a quarter for Proximate and Ultimate Analysis i.e. 4 test certificates in a year for each fuel in case of CPP Fuel, for Process Fuel 1 sample test in a quarter for Proximate Analysis) 3) Purchase Order, where guaranteed GCV range is mentioned | 1) Lab Register on Fuel Testing for Proximate Analysis 2) Callibration Record of instrument used for testing 3) Lab register 4) Lab analysis prcedure documents 5) Sampling methodology document
I.2 | Please provide the Ash % in coal used in CPP
I.3 | Please provide the Hydrogen % in coal used in CPP
I.4 | Please provide the Moisture % in coal used in CPP
J | Bauxite Quality
i | Please provide total Bauxite Consumed for alumina production in Tones |  |  | 1) Log Sheet 2) CCR SCADA Report/ Ternds 3) DPR 4) MPR 5) SAP Entry in PP/SD module 6) Shift Register 7) Log Book | 1) Weigh Feeder 2) Weigh Bridge
ii | Please provide type of Bauxite consumed in plant |  |  | 1) Log Sheet 2) CCR SCADA Report/ Ternds 3) DPR 4) MPR 5) SAP Entry in PP/SD module 6) Shift Register 7) Log Book
iii | Please provide precentage of total Al2O3 /siO2 Ratio in bauxite |  |  | 1) Calculation Sheet
iv | Please provide precentage of Total Available Alumina (TAA) in bauxite |  | Daily, Monthly | 1) Log Sheet 2) CCR SCADA Report/ Ternds 3) DPR 4) MPR 5) SAP Entry in PP/SD module 6) Shift Register 7) Log Book | 1) Test Report 2) Lab Register 3) Callibration Record of the instrument used for testing
v | Please provide precentage of Monohydrate Alumina (MHA) in Bauxite |  | Daily, Monthly | 1) Log Sheet 2) CCR SCADA Report/ Ternds 3) DPR 4) MPR 5) SAP Entry in PP/SD module 6) Shift Register 7) Log Book | 1) Test Report 2) Lab Register 3) Callibration Record of the instrument used for testing
vi | Please provide precentage of Trihydrate Alumina (THA) in Bauxite |  | Daily, Monthly | 1) Log Sheet 2) CCR SCADA Report/ Ternds 3) DPR 4) MPR 5) SAP Entry in PP/SD module 6) Shift Register 7) Log Book | 1) Test Report 2) Lab Register 3) Callibration Record of the instrument used for testing
vii | Please provide precentage of Silica in Bauxite |  | Daily, Monthly | 1) Log Sheet 2) CCR SCADA Report/ Ternds 3) DPR 4) MPR 5) SAP Entry in PP/SD module 6) Shift Register 7) Log Book | 1) Test Report 2) Lab Register 3) Callibration Record of the instrument used for testing
viii | Please provide precentage of Moisture in Bauxite |  | Daily, Monthly | 1) Log Sheet 2) CCR SCADA Report/ Ternds 3) DPR 4) MPR 5) SAP Entry in PP/SD module 6) Shift Register 7) Log Book | 1) Test Report 2) Lab Register 3) Callibration Record of the instrument used for testing
ix | Please provide precentage of Overall Recovery |  | Daily, Monthly | 1) Log Sheet 2) CCR SCADA Report/ Ternds 3) DPR 4) MPR 5) SAP Entry in PP/SD module 6) Shift Register 7) Log Book | 1) Test Report 2) Lab Register 3) Callibration Record of the instrument used for testing
x | Please provide Wash Water in tonne of water /tonne of bauxite |  | Daily, Monthly | 1) Log Sheet 2) CCR SCADA Report/ Ternds 3) DPR 4) MPR 5) SAP Entry in PP/SD module 6) Shift Register 7) Log Book | 1) Test Report 2) Lab Register 3) Callibration Record of the instrument used for testing
xi | please provide Steam Economy in tonne of steam/tonne of bauxite |  | Daily, Monthly | 1) Log Sheet 2) CCR SCADA Report/ Ternds 3) DPR 4) MPR 5) SAP Entry in PP/SD module 6) Shift Register 7) Log Book | 1) Test Report 2) Lab Register 3) Callibration Record of the instrument used for testing
xii | Please provide precentage of Fe in Bauxite |  | Daily, Monthly | 1) Log Sheet 2) CCR SCADA Report/ Ternds 3) DPR 4) MPR 5) SAP Entry in PP/SD module 6) Shift Register 7) Log Book | 1) Test Report 2) Lab Register 3) Callibration Record of the instrument used for testing
xiii | Please provide precentage of Fe in Mud |  | Daily, Monthly | 1) Log Sheet 2) CCR SCADA Report/ Ternds 3) DPR 4) MPR 5) SAP Entry in PP/SD module 6) Shift Register 7) Log Book | 1) Test Report 2) Lab Register 3) Callibration Record of the instrument used for testing
xiv | Formula protected enthalpy of steam in kcal/kg
xv | Formula protected ofBoiler Efficiency in %
K | Miscelleneous Data
K1 | Additional Equipment installation after baseline year due to Environmental Concern
(i) | Please provide the Electrical Energy Consumption with list of additional Equipment installed due to Environmental Concern after baseline year in Sheet! Addl Eqp List-Env. | List of Equipment to be filled up | Daily, Monthly, Annual | Energy Meter Readings and Power consumpotion details of each additional equipment installed from 1st Apr to 31st March | 1) EMS 2) Energy Meter 3) Addition Equipment List with capacity and running load 4) Purchase Order document 5) SAP Data in MM module
(ii) | Please provide the Thermal Energy Consumption with list of additional Equipment installed due to Environmental Concern after baseline year. | List of Equipment to be filled up | Daily, Monthly, Annual | Solid/Liquid/Gaseous Fuel consumption of each additional equipment installed from 1st Apr to 31st March | 1) Fuel Flow Meter 2) Weigh Feeder 3) Purchase Order document 4) SAP Data in MM module
K2 | Biomass/ Alternate Fuel availability (as per Sr. No D.9/D.10/E.6)
(i) | Please provide the details of repalcement of Bio-mass with fossil fuel due to un-avaialability. This is required in fossil fuel tonnage in terms of equivalent GCV of Bio-mass (Used in Process) | Fossil Fuel: Coal/Lignite/Fuel Oil | Monthly | 1) Authentic Document in relation to Bio-Mass/Alternate Solid Fuel/Alternate Liquid Fuel availability in the region. 2) Test Certificate of Bio-mass from Government Accredited Lab for GCV in Baseline and assessment year 3) Test Certificate of replaced Fossil Fuel GCV
(ii) | Please provide the details of repalcement of Alternate Solid Fuel with fossil fuel due to un-avaialability. This is required in fossil fuel tonnage in terms of equivalent GCV of Alternate Solid Fuel (Used in Process) |  | Monthly
(iii) | Please provide the details of repalcement of Alternate Liquid Fuel with fossil fuel due to un-avaialability. This is required in fossil fuel tonnage in terms of equivalent GCV of Alternate Liquid Fuel (Used in Process) |  | Monthly
K3 | Project Activities (Construction Phase)
(i) | Please provide the Electrical Energy Consumption with list of Project Activites and energy consumed during project activities treated as Construction phase in Lakh kwh | List of Equipment to be filled up | Daily, Monthly | Energy Meter Readings of each project activity with list of equipment installed under each activity from 1st Apr to 31st March | 1) EMS 2) Energy Meter 3) Addition Equipment List with capacity and running load 3) Purchase Order document 4) SAP Data in MM module
(ii) | Please provide the Thermal Energy Consumption with list of Project Activites and energy consumed during project activities treated as Construction phase in Million kcal converted from different fuel | List of Equipment to be filled up | Daily, Monthly | Solid/Liquid/Gaseous Fuel consumption of each project activity with list of equipment under each activity installed from 1st Apr to 31st March | 1) Fuel Flow Meter 2) Weigh Feeder 3) Purchase Order document 4) SAP Data in MM module
K4 | New Line/Unit Commissioning
(i) | Please provide the electrical energy consumed in Lakh kWh during its commissioning till it attains 70% of the new line capacity utilisation |  | Daily, Monthly | 1) Rated Capacity of new Process/line from OEM 2) Energy Meter Readings and Power Consumption record of process/line with list of equipment installed from 1st Apr to 31st March | 1) EMS 2) Energy Meter 3) Addition Equipment List with capacity and running load
(ii) | Please provide the thermal energy consumed in Million kcal during its commissioning till it attains 70% of the new line capacity utilisation. The energy is calculated after converting from the different fuel GCV used in the new process/line |  | Daily, Monthly | 1) Rated Capacity of new Process/line from OEM 2) Thermal Energy Consumption record with list of equipment from DPR/Log book/SAP Entry in PP module | 1) Fuel Flow Meter 2) Weigh Feeder
(iii) | Please provide the Calcined Alumina production line (Refinery) during its commissioning up to 70% of new line/process capacity utilisation in Tonnes |  | Daily, Monthly | 1) Rated Capacity of new Process/line from OEM 2) Production record from DPR/Log book/SAP Entry in PP module | 1) Bauxite Weigh Feeder
(iv) | Please provide the Molten Aluminium production line (Smelter & Integrated) during its commissioning up to 70% of new line/process capacity utilisation in Tonnes |  | Daily, Monthly | 1) Rated Capacity of new Process/line from OEM 2) Production record from DPR/Log book/SAP Entry in PP module | 1) Alumina Weigh Feeder
(v) | Please provide the date of achieving 70% capacity utilisation of new process/line |  |  | 1) Record/Document from SAP Entry/Log Book Entry/DPR/MPR | Operator's Shift Register
(vi) | Please provide the Electrical Energy consumed in Lakh kWh from external source during its commissioning till it attains 70% of the new unit capacity utilisation in Power generation |  | Daily, Monthly | 1) Rated Capacity of new unit from OEM 2) Energy Meter Readings and Power Consumption record of unit from external source with list of equipment installed from 1st Apr to 31st March | 1) EMS 2) Energy Meter 3) Addition Equipment List with capacity and running load
(vii) | Please provide the thermal energy consumed in Million kcal during its commissioning till it attains 70% of the new unit capacity utilisation. The energy is calculated after converting from the different fuel GCV used in the new unit in Power generation |  | Daily, Monthly | 1) Rated Capacity of new unit from OEM 2) Thermal Energy Consumption record with list of equipment from DPR/Log book/SAP Entry | 1) Fuel Flow Meter 2) Weigh Feeder
(viii) | Please provide the Steam Generation From Co-Gen till New Line /Unit attains 70% of Capacity Utilisation |  | Daily, Monthly | 1) Record/Document from SAP Entry/Log Book Entry/DPR/MPR | 1) Fuel Flow Meter 2) Weigh Feeder
(ix) | Please provide Net Electricity Genration till new line/ Unit attains 70% Capacity Utilisation from CPP/Cogen |  | Daily, Monthly | 1) Record/Document from SAP Entry/Log Book Entry/DPR/MPR | 1) EMS 2) Energy Meter
(x) | Please provide the date of achieving 70% capacity utilisation of new unit in Power generation |  |  | 1) Record/Document from SAP Entry/Log Book Entry/DPR/MPR
K5 | Unforeseen Circumstances
(i) | Please provide the Electrical Energy Consumption with list of unforeseen circumstances consumed in Lakh kWh claimed for Normalisation | Unforeseen Circumstances: Situation not under direct or indirect control of pLant management |  | 1) Relevent document on Unforeseen Circumstances beyond the control of plant 2) Energy Meter Readings and Power Consumption during the said period of unforeseen circumstances | 1) EMS 2) Energy Meter 3) Addition Equipment List with capacity and running load
(ii) | Please provide the Thermal Energy Consumption with list of unforeseen circumstances consumed in Million kcal claimed for Normalisation |  |  | 1) Relevant document on Unforeseen Circumstances beyond the control of plant 2) Thermal Energy Consumption record during the said period of unforeseen circumstances from DPR/Log book/SAP Entry | 1) Fuel Flow Meter 2) Weigh Feeder
L | Documentation for Normalisation
(i) | Please select from drop down list on availability of documents for Bauxite Quality Normalisation |  |  | 1) For Normalisation factors, which became applicable due to external factors, authentic documents to be produced by DC for the baseline as well for the assessment year. In absence of these authentic documents, no Normalisation Factor will be applied/Considered. 2) While selecting "No" from the drop down list, the inbuilt calculation automatic treat the Normalisation for particular factor as zero. However, DC needs to submit an undertaking from the Authorised Signatory on non-availability of document
(ii) | Please select from drop down list on availability of documents for Smelter Capacity Utilization Normalisation
(iii) | Please select from drop down list on availability of documents for Fuel Quality in CPP & Co-Gen Normalisation
(iv) | Please select from drop down list on availability of documents for CPP PLF Normalisation
(v) | Please select from drop down list on availability of documents for Power Mix Normalisation
(vii) | Please select from drop down list on availability of documents for Product Mix Normalisation
(viii) | Please select from drop down list on availability of documents for Carbon Anode Production Normalisation
(ix) | Please select from drop down list on availability of documents for Other Factos Normalisation
M | Energy Saving and Investment
(i) | Please provide in Rs Million th year wise Investment made towards Energy saving Projects | Sum of three years 2012-15 for Assessment year data entry
(ii) | Thermal Energy Saving during the year
a | Solid Fuel | Sum of three years 2012-15 for Assessment year data entry
a.1 | Please provide the Coal savings in Million kcal
a.2 | Please provide the Lignite savings in Million kcal
a.3 | Please provide the Petro Coke savings in Million kcal
a.4 | Please provide the Biomass waste savings in Million kcal
b | Please provide Liquid Fuel (FO/HSD/LDO/LSHS/HSHS) savings in million kcal | Sum of three years 2012-15 for Assessment year data entry
c | Please provide Gaseous Fuel savings in Million kcal
(iii) | Please provide the Electrical Energy savings in Million kcal
N | Compulsory to attach yearwise Plant's Process Flow Diagram
(i) | Please provide the PFD for baseline as well as for assessment year
O | Process Emission
a | TIER 2 method for calculating CO2 emissions from prebake anode consumption
Molten Aluminum Production
(i) | Please provide total annual Molten Aluminium Production in Tonnes | Production of Molten Aluminium from all Potline | Continuous, Hourly, Daily, Monthly | 1) Log Sheet 2) CCR SCADA Report/ Ternds 3) DPR 4) MPR 5) SAP Entry in PP/SD module 6) Excise record (ER1) 7) Annual Report | 1) Laddle weighing system 2) Weight of Molten Aluminium
(ii) | Net Anode consumption in the ratio | Calculated as Anode consumption to the Molten aluminium production,once received the anode consumption in the potline | Daily, Monthly | 1) Log Sheet 2) CCR SCADA Report/ Trends 3) DPR 4) MPR 5) SAP Entry in PP/SD module 6) Excise record (ER1) | 1)Major Product stock Level 2) Weighfeeders 3) Belt Weigher 4) Solid flow meter 5) Load cells
(iii) | Sulphur content in baked anodes (default value = 2) | Baked anode sulphar analysis in internal lab | Lot or Daily, Monthly, Quarterly | Internal Report from Lab for sulphar content (If available, otherwise the default value can be considered) | Internal lab report
(iv) | Ash content in baked anodes (default value - 0.4%) | Baked anode ash analysis in internal lab | Lot or Daily, Monthly, Quarterly | Internal Report from Lab for ash content through proximity analysis(If available otherwise the default value can be considered) | Internal lab report
b | Tier 2 Method for calculating Pitch Volatlie oxidation from pitch volatile combustion
(i) | Weight average Green Anode weight |  | Daily, Monthly, Quarterly | 1) Log Sheet 2) CCR SCADA Report/ Trends 3) DPR 4) MPR 5) SAP Entry in PP/SD module | 1) Weigh feeders 2) Belt Weigher 3) Solid flow meter 4) Load cells
(ii) | Weight average baked Anode weight |  | Daily, Monthly, Quarterly | 1) Log Sheet 2) CCR SCADA Report/ Trends 3) DPR 4) MPR 5) SAP Entry in PP/SD module | 1) Weigh feeders 2) Belt Weigher 3) Solid flow meter 4) Load cells
(iii) | Please provide total annual production of baked carbon anodes in tonnes |  | Daily, Monthly, Quarterly | 1) Log Sheet 2) CCR SCADA Report/ Trends 3) DPR 4) MPR 5) SAP Entry in PP/SD module 6) Excise record (ER1) | 1)Major Product stock Level 2) Weighhfeeders 3) Belt Weigher 4) Solid flow meter 5) Load cells
(v) | Hydrogen content in Green Anode | Green anode sulphar analysis in internal lab | Lot or Daily, Monthly, Quarterly | Internal Report from Lab for hydrogen content (If available otherwise the default value can be considered) | Internal lab report
(vi) | Waste tar collected | Waste tar collected during anode production | Lot or Daily, Monthly, Quarterly | 1) Log sheet 2) SAP Entry in PP/SD module(If available, otherwise the default value can be considered)
c | Tier 2 Method for carbon emissions from Packing Coke
(i) | Packing Coke consumed tonnes per tonne of baked anode | Calculated as packing coke consumption per tonne of baked anode | Monthly or Lot | 1) Log Sheet 2) Shift Register 3) SCADA Screen Shots | 1) Opening stock 2) closing stock 3) consumption report 4) weigh feeder 5) Load cell value
(iii) | Sulphur content in packing coke | Packing coke sulphar analysis in internal lab | Lot or Daily, Monthly, Quarterly | Internal Report from Lab for sulphar content (If available, otherwise the default value can be considered) | Internal lab report
(iv) | Ash content in packing coke | Packing coke ash analysis in internal lab | Lot or Daily, Monthly, Quarterly | Internal Report from Lab for ash content through proximity analysis(If available otherwise the default value can be considered) | Internal lab report
d | Tier 2 Method for CF4 and C2F6 per tonne aluminum using Anode Effect Minutes per cell day (Slope Method)
(i) | Select Technology |  |  | Technolody manual, OEM document
(iv) | Please provide Anode Effect (number of anode/Pot/day) |  |  | 1) Log Sheet 2) Shift Register 3) SCADA Screen Shots 4) Calculation sheet
(v) | Anode Effect Duration (Minutes/cell/Day) |  |  | 1) Log Sheet 2) Shift Register 3) SCADA Screen Shots 4) Calculation sheet
e | Emissions from Soda Ash use associated with Alumina production
(i) | Soda Ash Consumed |  |  | 1) Log Sheet 2) Shift Register 3) consumption report | 1) Opening stock 2) closing stock 3) consumption report 4) weigh feeder 5) Load cell value
(ii) | Purity of Soda Ash consumed (deafult value 0.95) | Internal or purchase order purity report |  | 1) Lab report 2) external report during purchase
f | Emissions from lime production associated with Alumina production
(i) | Quantity of Quick Lime produced |  |  | 1) Log Sheet 2) Shift Register 3) consumption report
(ii) | Purity of Quick Lime produced (deafult value 0.95) |  |  | Lab analysis report | Default value
(iii) | Quantity of Slack Lime produced |  |  | 1) Log Sheet 2) Shift Register 3) consumption report
(iv) | Purity of Slack lime produced (deafult value 0.95) |  |  | Lab analysis report | Default value
Q | Abbreviations
MPR | Monthly Production Report |  |  |  |  | Go Up
DPR | Daily Production Report
MM | Material Management
PP | Production and Planning
SD | Sales and Distribution
FI | Financial Accounting
PM | Plant Maintenance
EMS | Energy Management System

## General Information
Form-Sa1 (General Information)
Sector - Aluminium Sector
1 | Name of the Unit | HINDALCO INDUSTRIES LIMITED
2 | Sub Sector | INTEGRATED |  | Subsector |  | INTEGRATED
3 | Major Product | MOLTEN ALUMINIUM
4 | i) Year of Establishment | 1962
| ii) Registration No (As provided by BEE) | ALM0009UP
5 | Plant Contact Details & Address
a | City/Town/Village | RENUKOOT
| District | SONBHADRA
| State | UTTAR PRADESH |  | Pin | 231217
| Telephone | (05446) 252077-79 / 254791-96 |  | Fax | (05446) 252107 / 252427
b | Plant's Chief Executive Name | Sameer Nayak
| Designation | CHIEF OFFICER-OPERATIONS
| Telephone | (05446) 252077-79 / 254791-96 |  | Fax | (05446) 252107 / 252427
| Mobile | 8146628220 | E-mail | sameer.nayak@adityabirla.com
6 | Registered Office
| Company's Chief Executive Name | Satish Pai
| Designation | M.D
| Address | Ahura Center, Ist Floor, B Wing, Mahakali Caves Road, Andheri (East)
| City/Town/Village | 91–22– 2422 7586/2436 2516 |  | P.O.
| District | MUMBAI
| State | MAHARASTRA |  | Pin | 400030
| Telephone | 91-22-6662 6666 |  | Fax | 91–22– 2422 7586/2436 2516
7 | Energy Manager Details
| Name | Vivek Agrawal
| Designation | Asst. General Manager |  | Whether EA or EM |  | EA
| EA/EM Registration No. | 27303
| Telephone | (05446) 252077-79 / 254791-96 |  | Fax | (05446) 252107 / 252427
| Mobile | 8114005777 | E-mail ID | (05446) 252107 / 252427
| Baseline/ Previous Year (FY ) | FY: 2021-22 | Current/Asssesment/Target Year |  |  | FY: 2022-23
8 | Current / Assessment / Target Period Details
| Current / Assessment / Target Year Corresponds to | 2025-26
9 | Base Period Details
A | Number of years' data the unit is required to report as 'Base Period Data' | 1
B | Base Year Corresponds to | 2023-24
2022-23
2021-22
10 | Amendment
S.No | Version No | Date | Details
1 | V1.1 | 2024-10-09 | Modified for CCTS Scheme
2 | V1.2 | 2024-10-19 | 1. Cell 383, 384, Source of data and remark columns unlocked, 2. Process emission summary @ cell 1404- Formula corrected & Default values for Process in slope method revised. 3. Oxidation factor Percentage is made 100 and locked.
3 | V1.3 | 2024-12-25 | 1. The formulas for dedicated line renewable energy (RE) and power calculations have been significantly updated. 2. Exported emission factor has been updated & Heat rate of 860 is considered for RE power as per Amended EC act. 3.Summary sheet has been revised accordingly. 4. GWP potential updated
4 | V1.4 | 2025-01-30 | NF-4 Product Mix sheet E99 cell formula revised

## Form 1
Form-1
Details of information regarding Total Energy Consumed and Specific Energy Consumption Per unit of Production
(See Rule 3)
A. | General Details | Description
1 | Name of the Unit | HINDALCO INDUSTRIES LIMITED
2. (i) | Year of Establishment | 1962
2. (ii) | Registration No (As provided by BEE) | ALM0009UP
3 | Sector and Sub-Sector in which the Designated Consumer falls | Sector |  | Sub-Sector
|  | Sector - Aluminium Sector |  | INTEGRATED
4. (i) | Complete address of DCs Unit location (including Chief Executive's name & designation) with mobile, telephone, fax nos. & e-mail. | RENUKOOT, SONBHADRA, UTTAR PRADESH, 231217, (05446) 252077-79 / 254791-96, (05446) 252107 / 252427,Sameer Nayak, CHIEF OFFICER-OPERATIONS , (05446) 252077-79 / 254791-96, 8146628220, (05446) 252107 / 252427,
(ii) | Registered Office address with telephone, fax nos. & e-mail | Satish Pai, M.D, Ahura Center, Ist Floor, B Wing, Mahakali Caves Road, Andheri (East),91–22– 2422 7586/2436 2516,,MUMBAI, MAHARASTRA, 400030, 91-22-6662 6666, 91–22– 2422 7586/2436 2516
(iii) | Energy Manager's Name, designation, Registration No., Address, Mobile, Telephone, Fax nos. & e-mail | Vivek Agrawal, Asst. General Manager, EA,27303,(05446) 252077-79 / 254791-96, (05446) 252107 / 252427, 8114005777, (05446) 252107 / 252427
B. | Production details
5 | Manufacturing Industries notified as Designated Consumers
Sr No | Products | Unit | Baseline/Previous Year | Assesment year/ Current Year
|  |  | FY 2023-24 | FY 2025-26
(i) | Total Molten Aluminium Production | Tonne | 410661.738 | 0
(ii) | Total Production- Cast House | Tonne | 381860.332 | 0
(iii) | Actual Carbon Anode Production | Tonne | 219298.181 | 0
(iv) | Billets | Tonne | 58980.666 | 0
(v) | Ingot | Tonne | 210775.162 | 0
(vi) | Bars | Tonne | 0 | 0
(vii) | Primary Foundry Alloys | Tonne | 0 | 0
(viii) | Wire Rod | Tonne | 55481.148 | 0
(ix) | Strips | Tonne | 76567.049 | 0
(x) | Others , if Any | Tonne | 42078.393 | 0
(xi) | - | Tonne | - | -
(xii) | - | Tonne | - | -
(xiii) | Product (Please add extra rows in case of additional products) | Tonne
(xiv) | Total Equivalent Molten Aluminum Produced | Tonne | 423703.5139 | 0
C | Energy Consumption Details of Manufacturing Industries notified as Designated Consumers
Sr No | Item | Unit | Previous Year | Current Year
|  | (1) | (2) | (3)
6. (i) | Total Electricity Purchased from Grid/Other Source | Million kwh | 118.3913 | 0
(ii) | Total Electricity Generated | Million kwh | 7087.2925 | 0
(iii) | Total Electricity Exported | Million kwh | 178.2654 | 0
(iv) | Total Electrical Energy Consumption | Million kwh | 7027.4185 | 0
(v) | Total Solid Fuel Consumption | Million kCal | 19863268.0625 | 0
(vi) | Total Liquid Fuel Consumption | Million kCal | 716331.9851 | 0
(vii) | Total Gaseous Fuel Consumption | Million kCal | 5167.7007 | 0
(viii) | Total Thermal Energy Consumption | Million kCal | 20584767.7483 | 0
(ix) | Total Normalized Energy Consumption (Thermal + Electrical) | TOE | NA | #DIV/0!
D | Specific Energy Consumption Details
7. i | Specific Energy Consumption(Without Normalization) | TOE/Tonne | 4.927 | 0
ii | Specific Energy Consumption (Normalized) | TOE/Tonne | NA | 0
E | Power Plants notified as Designated Consumer
8. i. | Total Capacity | MW
ii | Unit Configuration | No. of units with their capacity
iii | Annual Gross Generation | MU
iv | Annual Plant Load Factor (PLF) | %
v | Station Gross Design Heat Rate | kcal/kWh
vi | Station Gross Operative Heat Rate | kcal/kWh
vii | Auxiliary Power Consumption | %
viii | Operative Net Heat Rate | kcal/kWh
ix | Operative Net Heat Rate (Normalized) | kcal/kWh
F | Sector-Wise Details
S.No | Name of the Sector | Sub-Sector | Pro-forma in which the details to be furnished
a | Aluminium | Refinery/Smelter | Sa1
|  | Cold Rolling Sheet | Sa2
b | Cement | Cement | Sb
c | Chlor-Alkali | Chlor-Alkali | Sc
d | Fertilizer | Fertilizer | Sd
e | Iron and Steel | Integrated Steel | Se1
|  | Sponge Iron | Se2
f | Pulp and Paper | Pulp and Paper | Sf
g | Textile | Composite | Sg1
|  | Fiber | Sg2
|  | Spinning | Sg3
|  | Processing | Sg4
h | Thermal Power Plant | Thermal Power Plant | Sh
I/we undertake that the information supplied in the Form 1 and pro- forma is accurate to the best of my knowledge and the data furnished in Form 1 has been adhered to the data given in the concerned pro forma.
Authorised Signatory and Seal
Signature:-
Name of Energy Manager:
Name of Authorised Signatory |  |  | Registration Number:
Name of the Designated Consumer:
Full Address:-
Seal
Date

## Form PE
S. No | Particulars | Basis/ Calculation | Unit | Year1 (20.... 20...) | Year2 (20.... 20...) | Baseline/ Previous Year (FY ) | Baseline/ Previous Year (FY ) | Current/Asssesment/Target Year | Source of Data
A | Tier 1 - calculation for CO2 emisisons from anode consumption
(i) | Molten Aluminium Production | Annual | t | 1 | 1 | 1 | 1 | 1
(ii) | Select Technology | Value | - | Prebake | Prebake | Prebake | Prebake | Prebake
(iii) | Emission Factor for CO2 from process emissions | Default | t CO2/t al | 1.6 | 1.6 | 1.6 | 1.6 | 1.6
(iv) | Process CO2 emissions from Aluminium Production | D (i) x D (iii) | t CO2 | 1.6 | 1.6 | 1.6 | 1.6 | 1.6 |  | Soderberg
B | Tier 1 - calculation for CO2 emisisons from anode consumption | [8 empty] | Prebake
(i) | Select Technology | Value | - | HSS | HSS | CWPB | HSS | HSS
(ii) | Emission Factor for CF4 from process emissions | Default | kg CF4/t al | 0.4 | 0.4 | 0.4 | 0.4 | 0.4 |  | CWPB
(iii) | Emission Factor for C2F6 from process emissions | Default | kg C2F6/t al | 0.03 | 0 | 0 | 0 | 0 |  | SWPB
(iv) | GWP for CF4 as per BUR 3 | Default | kg CO2/kg CF4 | 6500 | 6500 | 6500 | 6500 | 6500
(v) | GWP for C2F6 as per BUR 3 | Default | kg CO2/kg C2F6 | 9200 | 9200 | 9200 | 9200 | 9200
(vi) | Total CO2 eq emission from anode consumption | (D (i)* E (ii)* E (iv) +D(i) * E(iii) * E(v))/1000 | t CO2 eq | 2.876 | 2.6 | 2.6 | 2.6 | 2.6
C | TIER 2/3 method for calculating CO2 emissions from prebake anode consumption
(i) | Molten Aluminium Production | Annual | t al
(ii) | Net Anode Consumption | Annual | t/ t Al
(iii) | Sulphur content in baked anodes (default value = 2) | Average | % wt
(iv) | Ash content in baked anodes (default value - 0.4%) | Average | % wt
(v) | Total CO2 emissions from from Anode Consumption | Annual | t CO2 | 0 | 0 | 0 | 0 | 0
D | Tier 2/3 Method for calculating Pitch Volatlie oxidation from pitch volatile combustion
(i) | Weight of Green Anode | Average | t
(ii) | Weight of Baked Anode | Average | t
(iii) | Baked Anode Production | Annual | t
(iv) | Weight of loaded green anodes | Annual | t | #DIV/0! | #DIV/0! | #DIV/0! | #DIV/0! | #DIV/0!
(v) | Hydrogen content in green anodes (default value 0.5) | Average | %
(vi) | Waste tar collected (Default for riedhammer furnace 0.005 x GA and 0 for others) | Annual | t
(vii) | Annual CO2 emissions from pitch volatie oxidation | Annual | t CO2 | #DIV/0! | #DIV/0! | #DIV/0! | #DIV/0! | #DIV/0!
E | Tier 2/3 Method for carbon emissions from Packing Coke
(i) | Packing Coke consumed tonnes per tonne of baked anode (Default value 0.015) | Average | t/t | 0.015 | 0.015 | 0.015 | 0.015 | 0.015
(ii) | Baked Anode Production | Annual | t | 1 | 1 | 1 | 1 | 1
(iii) | Sulphur content in packing coke (default value 2) | Average | % | 2 | 2 | 2 | 2 | 2
(iv) | Ash content in packing coke (Default value 2.5) | Average | % | 2.5 | 2.5 | 2.5 | 2.5 | 2.5
(v) | Annual CO2 emission from packing coke | Annual | t CO2 | 0.052525 | 0.052525 | 0.052525 | 0.052525 | 0.052525
F | Tier 2 Method for CF4 and C2F6 per tonne aluminum using Anode Effect Minutes per cell day (Slope Method)
(i) | Select Technology | - | - | SWPB | SWPB | SWPB | SWPB | SWPB
(ii) | Slope Coefficient | Default | (kg CF4/t al)/ (AE-Mins/cell-day) | 0.272 | 0.272 | 0.272 | 0.272 | 0.272
(iii) | Weight Fraction C2F6/CF4 | Default | Weigh Fraction C2F6/CF4 | 0.252 | 0.252 | 0.252 | 0.252 | 0.252
(iv) | Anode Effect mintues per cell day | Average | AE-m/cell-day
(v) | Emission rate for CF4 | Average | kg CF4/t al | 0 | 0 | 0 | 0 | 0
(vi) | Emission rate for C2F6 | Average | kg C2F6/t al | 0 | 0 | 0 | 0 | 0
(vii) | Emission of tetraflouromethane | Annual | kg CF4 | 0 | 0 | 0 | 0 | 0
(viii) | Emission of Hexaflouroethane | Annual | kg C2F6 | 0 | 0 | 0 | 0 | 0
(ix) | GHG Emission (equivalent) | Annual | t CO2 eq | 0 | 0 | 0 | 0 | 0
G | Emissions from Soda Ash use associated with Aluminium production
(i) | Soda Ash Consumed | Annual | t | 1 | 1 | 1 | 1 | 1
(ii) | Purity of Soda Ash consumed (deafult value 0.95) | Average | fraction | 0.95 | 0.95 | 0.95 | 0.95 | 0.95
(iii) | Annual CO2 emissions from soda ash | Annual | t CO2 | 0.39434 | 0.39434 | 0.39434 | 0.39434 | 0.39434
H | Emissions from lime production associated with Aluminium production
(i) | Quantity of Quick Lime produced | Annual | t | 1 | 1 | 1 | 1 | 1
(ii) | Purity of Quick Lime produced (deafult value 0.95) | Average | fraction | 0.95 | 0.95 | 0.95 | 0.95 | 0.95
(iii) | Quantity of Slack Lime produced | Annual | t CO2 | 1 | 1 | 1 | 1 | 1
(iv) | Purity of Slack lime produced (deafult value 0.95) | Average | fraction | 0.95 | 0.95 | 0.95 | 0.95 | 0.95
(v) | Annual CO2 emissions | Average | t CO2 | 1.3113 | 1.3113 | 1.3113 | 1.3113 | 1.3113
I | Tier 1 Method Emission Factors -CO2 from process emissions
(i) | Process Emissions (CO2) from anode consumption - Prebake Technology | Default | t CO2/t al | 1.6 | 1.6 | 1.6 | 1.6 | 1.6
(ii) | Process Emissions (CO2) from anode consumption - Soderberg Technology | Default | t CO2/t al | 1.7 | 1.7 | 1.7 | 1.7 | 1.7
J | Tier 1 Method Emission Factors - CF4
(i) | CWPB | Default | kg CF4/t al | 0.4 | 0.4 | 0.4 | 0.4 | 0.4
(ii) | SWPB | Default | kg CF4/t al | 1.6 | 1.6 | 1.6 | 1.6 | 1.6
(iii) | VSS | Default | kg CF4/t al | 0.8 | 0.8 | 0.8 | 0.8 | 0.8
(iv) | HSS | Default | kg CF4/t al | 0.4 | 0.4 | 0.4 | 0.4 | 0.4
K | Tier 1 Method Emission Factors - C2F6
(i) | CWPB | Default | kg C2F6/t al | 0.04 | 0.04 | 0.04 | 0.04 | 0.04
(ii) | SWPB | Default | kg C2F6/t al | 0.4 | 0.4 | 0.4 | 0.4 | 0.4
(iii) | VSS | Default | kg C2F6/t al | 0.04 | 0.04 | 0.04 | 0.04 | 0.04
(iv) | HSS | Default | kg C2F6/t al | 0.03 | 0.03 | 0.03 | 0.03 | 0.03
L | Tier 2 Method Default Values for Slope Coefficient (SCF4)
(i) | CWPB | Default | (kg CF4/t al)/ (AE-Mins/cell-day) | 0.143 | 0.143 | 0.143 | 0.143 | 0.143
(ii) | SWPB | Default | (kg CF4/t al)/ (AE-Mins/cell-day) | 0.272 | 0.272 | 0.272 | 0.272 | 0.272
(iii) | VSS | Default | (kg CF4/t al)/ (AE-Mins/cell-day) | 0.092 | 0.092 | 0.092 | 0.092 | 0.092
(iv) | HSS | Default | (kg CF4/t al)/ (AE-Mins/cell-day) | 0.099 | 0.099 | 0.099 | 0.099 | 0.099
M | Tier 2 Method Default Values for Overvoltage Coefficient (OVC)
(i) | CWPB | Default | (kg CF4/t al)/(mV) | 1.16 | 1.16 | 1.16 | 1.16 | 1.16
(ii) | SWPB | Default | (kg CF4/t al)/(mV) | 3.65 | 3.65 | 3.65 | 3.65 | 3.65
(iii) | VSS | Default | (kg CF4/t al)/(mV) | 0 | 0 | 0 | 0 | 0
(iv) | HSS | Default | (kg CF4/t al)/(mV) | 0 | 0 | 0 | 0 | 0
N | Tier 2 Method Default Values for Weight Fraction (C2F6/CF4)
(i) | CWPB | Default | F C2F6/CF4 | 0.121 | 0.121 | 0.121 | 0.121 | 0.121
(ii) | SWPB | Default | F C2F6/CF4 | 0.252 | 0.252 | 0.252 | 0.252 | 0.252
(iii) | VSS | Default | F C2F6/CF4 | 0.053 | 0.053 | 0.053 | 0.053 | 0.053
(iv) | HSS | Default | F C2F6/CF4 | 0.085 | 0.085 | 0.085 | 0.085 | 0.085
O | GWP of CF4 and C2F6
(i) | GWP for CF4 as per BUR 3 | Default | kg CO2/kg CF4 | 6500 | 6500 | 6500 | 6500 | 6500
(ii) | GWP for C2F6 as per BUR 3 | Default | kg CO2/kg C2F6 | 9200 | 9200 | 9200 | 9200 | 9200
Note on I1: Mention the Baseline and Assessment year details in Gneral information sheet C31 & G31

## Form E2
Form-E2
Energy and Emission Form
Section-A: General Details
Sr No | Details | Description
A1 | Registration No | ALM0009UP
A2 | Obligated Entity Name | HINDALCO INDUSTRIES LIMITED
A3 | Sector and Sub-Sector in which the Designated Consumer falls | Sector |  | Sub-Sector
|  | Sector - Aluminium Sector |  | INTEGRATED
A4 | Year of Establishment | 1962
A5 | Complete address of DCs Unit location (including Chief Executive's name & designation) with mobile, telephone, fax nos. & e-mail. | RENUKOOT, SONBHADRA, UTTAR PRADESH, 231217, (05446) 252077-79 / 254791-96, (05446) 252107 / 252427,Sameer Nayak, CHIEF OFFICER-OPERATIONS , (05446) 252077-79 / 254791-96, 8146628220, (05446) 252107 / 252427,
A6 | Registered Office address with telephone, fax nos. & e-mail | Satish Pai, M.D, Ahura Center, Ist Floor, B Wing, Mahakali Caves Road, Andheri (East),91–22– 2422 7586/2436 2516,,MUMBAI, MAHARASTRA, 400030, 91-22-6662 6666, 91–22– 2422 7586/2436 2516
A7 | Energy Manager's Name, designation, Registration No., Address, Mobile, Telephone, Fax nos. & e-mail | Vivek Agrawal, Asst. General Manager, EA,27303,(05446) 252077-79 / 254791-96, (05446) 252107 / 252427, 8114005777, (05446) 252107 / 252427
B. Production, Energy Consumption and Emission Details
B1 | Production Details
Sr No | Products | Unit | Baseline/Previous Year | Assesment year/ Current Year
|  |  | FY 2023-24 | FY 2025-26
(i) | Total Molten Aluminium Production | Tonne | 410661.738 | 0
(ii) | Total Production- Cast House | Tonne | 381860.332 | 0
(iii) | Actual Carbon Anode Production | Tonne | 219298.181 | 0
(iv) | Billets | Tonne | 58980.666 | 0
(v) | Ingot | Tonne | 210775.162 | 0
(vi) | Bars | Tonne | 0 | 0
(vii) | Primary Foundry Alloys | Tonne | 0 | 0
(viii) | Wire Rod | Tonne | 55481.148 | 0
(ix) | Strips | Tonne | 76567.049 | 0
(x) | Others , if Any | Tonne | 42078.393 | 0
(xi) | - | Tonne | - | -
(xii) | - | Tonne | - | -
(xiii) | Product (Please add extra rows in case of additional products) | Tonne
(xiv) | Total Equivalent Molten Aluminum Produced | Tonne | 423703.5139 | 0
B2 | Energy Consumption and GHG Emissions Details
Sr No | Item | Unit | Previous Year | Current Year
|  | (1) | (2) | (3)
(i) | Total Electricity Purchased from Grid/Other Source | Million kwh | 118.3913 | 0
(ii) | Total Electricity Generated | Million kwh | 7087.2925 | 0
(iii) | Total Electricity Exported | Million kwh | 178.2654 | 0
(iv) | Total Electrical Energy Consumption | Million kwh | 7027.4185 | 0
(v) | Total Solid Fuel Consumption | Million kCal | 19863268.0625 | 0
(vi) | Total Liquid Fuel Consumption | Million kCal | 716331.9851 | 0
(vii) | Total Gaseous Fuel Consumption | Million kCal | 5167.7007 | 0
(viii) | Total Thermal Energy Consumption | Million kCal | 20584767.7483 | 0
(ix) | Total Energy Consumption (Thermal + Electrical) | TOE | 2086083.4375 | #DIV/0!
(x) | Direct GHG Emissions (Energy related) | t CO2 eq | 7809145.9081 | 0
(xi) | Indirect GHG Emissions (Energy related) | t CO2 eq | 159898.7835 | #DIV/0!
(xii) | Direct GHG Emissions (Process related) | t CO2 eq | 740123.1434 | 0
(xiii) | Total Direct & Indirect Emissions | t CO2 eq | 8709167.835 | #DIV/0!
B3 | Specific Energy Consumption and Specific GHG Emission Details
i | Specific Energy Consumption(Without Normalization) | TOE/Tonne | 4.927 | 0
ii | Specific Energy Consumption (Normalized) | TOE/Tonne | NA | 0
iii | GHG Emissions Intensity (GEI) | t CO2eq/Tonne | 20.5549 | 0
E | Power Plants notified as Designated Consumer
8. i. | Total Capacity | MW
ii | Unit Configuration | No. of units with their capacity
iii | Annual Gross Generation | MU
iv | Annual Plant Load Factor (PLF) | %
v | Station Gross Design Heat Rate | kcal/kWh
vi | Station Gross Operative Heat Rate | kcal/kWh
vii | Auxiliary Power Consumption | %
viii | Operative Net Heat Rate | kcal/kWh
ix | Operative Net Heat Rate (Normalized) | kcal/kWh
F | Sector-Wise Details
S.No | Name of the Sector | Sub-Sector | Pro-forma in which the details to be furnished
a | Aluminium | Refinery/Smelter | Sa1
|  | Cold Rolling Sheet | Sa2
b | Cement | Cement | Sb
c | Chlor-Alkali | Chlor-Alkali | Sc
d | Fertilizer | Fertilizer | Sd
e | Iron and Steel | Integrated Steel | Se1
|  | Sponge Iron | Se2
f | Pulp and Paper | Pulp and Paper | Sf
g | Textile | Composite | Sg1
|  | Fiber | Sg2
|  | Spinning | Sg3
|  | Processing | Sg4
h | Thermal Power Plant | Thermal Power Plant | Sh
I/we undertake that the information supplied in the Energy and Emission Form and Sector Specific Pro-forma is accurate to the best of my knowledge and the data furnished in Form E2 has been adhered to the data given in the concerned Sector Specific Pro-forma
Authorised Signatory and Seal
Signature:-
Name of Energy Manager:
Name of Authorised Signatory |  |  | Registration Number:
Name of the Obligated Entity:
Full Address:-
Seal
Date

## Form Sa1
FORM-Sa1 (Details of Production and Energy Consumption)
Sector: Aluminium Sector
Name of the Unit |  | HINDALCO INDUSTRIES LIMITED
Sub Sector |  | INTEGRATED
Major Product |  | MOLTEN ALUMINIUM
Section Links are available here |  | Production Data | Smelter Process | Boiler Details | Own Generation | Solid Fuel | Gaseous Fuel | Chilled WaterImp/Exp | Energy savings and Investmements
|  | Refinery Process | Anode & Cast House Production | Electricity Consumption | Renewables In-Pant | Liquid Fuel | Steam Imp/Exp | Miscelleneous Data | Process Emissions
S. No | Particulars | Basis/ Calculation | Unit | Baseline Year | Do not Enter any Data | Do not Enter any Data | Baseline Year(s) | Current/Assessment /Target Year | Source of Data | Remarks
|  |  |  | 2023-24 |  |  | 2023-24 | 2025-26 |  | 1
I | Boundary Coverage for GHG emissions
(a) | Mining & Raw Material Transportation (Quarring, Mining) | Yes/No/Not Applicable
(b) | Fuel and Additives Preparatioin | Yes/No/Not Applicable
(c) | Bauxite/Limestone Crusher and raw material preparation | Yes/No/Not Applicable
(d) | Caustic Soda Production | Yes/No/Not Applicable |  |  |  |  | Yes
(e) | Clacined Lime Production | Yes/No/Not Applicable
(f) | Red Mud Handling System | Yes/No/Not Applicable
(g) | Rotary Kiln or Fluidized Bed Calciner | Yes/No/Not Applicable
(h) | Aluminium Floride Production | Yes/No/Not Applicable
(i) | Soda Ash Production | Yes/No/Not Applicable
(j) | Anode/Cathode Production | Yes/No/Not Applicable
(k) | Petroleum Coke Production | Yes/No/Not Applicable
(l) | Molten Aluminium Handling and Ingot casting | Yes/No/Not Applicable
(m) | Scrap Recycling | Yes/No/Not Applicable
(n) | Internal Transportation (Process and Material) | Yes/No/Not Applicable
(o) | On Site Power generation | Yes/No/Not Applicable
(p) | Admin Buildings | Yes/No/Not Applicable
II | Emissions Source Coverage
(a) | Solid Fuel Combustion in CPP/CHP | Yes/No/Not Applicable
(b) | Liquid Fuel Combustion in CPP/CHP | Yes/No/Not Applicable
(c) | Gaseous Fuel Combustion in CPP/CHP | Yes/No/Not Applicable
(d) | Solid Fuel Combustion in Process (Refinery/Smelting) | Yes/No/Not Applicable
(e) | Liquid Fuel Combustion in Process (Refinery/Smelting) | Yes/No/Not Applicable
(f) | Gaseous Fuel Combustion in Process (Refinery/Smelting) | Yes/No/Not Applicable
(g) | Aluminium Smelting Process CO2 emissions | Yes/No/Not Applicable
(h) | PFC Emissions from Smelting | Yes/No/Not Applicable
(i) | Emissions from Coke Production | Yes/No/Not Applicable
(j) | Emission from melting and holding | Yes/No/Not Applicable
(k) | Emissions resulting from Soda Ash Use | Yes/No/Not Applicable
(l) | Emissions from Lime Production | Yes/No/Not Applicable
(m) | Emission from Purchased Electricity | Yes/No/Not Applicable
A | Production and capacity utilization details
A1 | Refinery Process
i | Production Capacity (Hydrate Alumina) | Annual Installed Capacity | Tonne |  |  |  | 700000
ii | Production Capacity (Calcined Alumina) | Annual Installed Capacity | Tonne |  |  |  | 685150
iii | Total Hydrate Alumina Production | Annual | Tonne |  |  |  | 565600
iv | Total Calcined Alumina Production | Annual | Tonne |  |  |  | 561459
v | Red Mud Production (Waste Product) | Annual | Tonne |  |  |  | 1077335
vi | Capacity Utilization (Hydrate Alumina) | [A1(iii) / A1(i)] X 100 | % | 80.8 | 0 | 0 | 80.8 | 0
vii | Capacity Utilization (Calcined Alumina) | [A1(iv) / A1(ii)] X 100 | % | 81.9469 | 0 | 0 | 81.9469 | 0
A2 | Smelter Process
i | Production Capacity (Molten Aluminium) | Annual Installed Capacity | Tonne |  |  |  | 345000
ii | Production Capacity - Cast House | Annual Installed Capacity | Tonne |  |  |  | 278300
iii | Total Molten Aluminium Production | Annual | Tonne |  |  |  | 410661.738
iv | Total Production- Cast House | Annual | Tonne |  |  |  | 381860.332
v | Dross Production (Waste Product) | Annual | Tonne |  |  |  | 5742.05
vi | Spent Liners Production (Waste Product) | Annual | Tonne |  |  |  | 6981.481
vii | Capacity Utilization (Molten Aluminium) | [A2(iii) / A2(i)] X 100 | % | 119.0324 | 0 | 0 | 119.0324 | 0
viii | Capacity Utillization (Cast House) | [A2(iv) / A2(ii)] X 100 | % | 137.2118 | 0 | 0 | 137.2118 | 0
A3 | Process wise production and performance detail
A3.1 | Refinery Process
a | Hydrate Alumina
i | Total Hydrated Alumina sold to Market (Export) | Annual | Tonne |  |  |  | 0
ii | Total Hydrated Alumina purchased from Market for Calcined Alumina (Import) | Annual | Tonne |  |  |  | 0
iii | Opening stock of Hydrated alumina | Annual | Tonne |  |  |  | 30580.066
iv | Closing stock of Hydrated alumina | Annual | Tonne |  |  |  | 34626.579
v | Thermal SEC of Hydrated Alumina | Annual | Mkcal/Tonne |  |  |  | 2.0367
vi | Electrical SEC of Hydrated Alumina | Annual | kWh/Tonne |  |  |  | 0 |  | 273.8013
vii | Running Hours | Annual | Hours |  |  |  | 8602.3646
b | Digestion Process Parameter
i | Type of Digestion Technology | Annual | Single/Double
ii | Number of Digestion Units | Annual | No. |  |  |  | 2
iii | Production Capacity of Digestion Units | Annual | Tonne |  |  |  | 700000
iv | Specific Steam Consumption for Digestion | Annual | Tonne of Steam/ Tonne of Hydrate Alumina |  |  |  | 1.3771
v | Specific Power Consumption for Digestion | Annual | kWh/Tonne |  |  |  | 24.7539
vi | Temperature of Low Temperature Digestion Units | Annual | Deg C |  |  |  | 142.1402
vii | Pressure of Low Temperature Digestion Units | Annual | Kg/cm2 |  |  |  | 4.225
viii | Temperature of High Temperature Digestion Units | Annual | oC |  |  |  | 241.173
ix | Pressure of High Temperature Digestion Units | Annual | Kg/cm2 |  |  |  | 34.767
x | LP Steam Temperature | Annual | oC |  |  |  | 301.0911
xi | LP steam Pressure | Annual | Kg/cm2 |  |  |  | 5.6996
xii | LP Steam Enthalpy | Annual | kcal/kg |  |  |  | 732.0634
xiii | LP Steam Consumption | Annual | Tonne |  |  |  | 867227.45
xiv | MP Steam Temperature | Annual | oC |  |  |  | 343.1468
xv | MP steam Pressure | Annual | Kg/cm2 |  |  |  | 11.59
xvi | MP Steam Enthalpy | Annual | kcal/kg |  |  |  | 750.0061
xvii | MP Steam Consumption | Annual | Tonne |  |  |  | 275102.3442
xviii | HP Steam Temperature | Annual | oC |  |  |  | 434.3738
xix | HP steam Pressure | Annual | Kg/cm2 |  |  |  | 42.0354
xx | HP Steam Enthalpy | Annual | kcal/kg |  |  |  | 786.2722
xxi | HP Steam Consumption | Annual | Tonne |  |  |  | 309310.5
xxii | Specific Steam Consumption for Evaporation | Annual | Tonne of Steam/ Tonne of Hydrate Alumina |  |  |  | 0.71961
xxiii | Specific Power Consumption for Evaporation | Annual | kWh/Tonne of hydrate Alumina |  |  |  | 24.571
xxiv | Weighted average of Enthalpy | Annual | kcal/kg | 747.0144 | 0 | 0 | 747.0144 | 0
c | Calcined Alumina
i | Opening stock of Calcined alumina (Integrated Process) | Annual | Tonne |  |  |  | 44543.327
ii | Closing stock of Calcined alumina (Integrated Process) | Annual | Tonne |  |  |  | 49464.495
iii | Type of Calciner Technology | Annual | Techonolgy |  |  |  | Gas Suspension
iv | Calcination Temperature | Annual | Deg C |  |  |  | 1051.1
v | Specific Power Consumption for calciner | Annual | kWh/T |  |  |  | 34.4261
vi | Specific Thermal Consumption for calciner | Annual | kcal/T |  |  |  | 746742.8932
vii | Running Hours | Annual | Hours |  |  |  | 8087.4757
viii | Calcined Alumina Exported (Integrated Process) | Annual | Tonne |  |  |  | 0
ix | Calcined Alumina Imported (Intergated Process) | Annual | Tonne |  |  |  | 244856.09
x | Specific Thermal Energy Consumption of Calcined Alumina (Up to) | Annual | Mkcal/Tonne |  |  |  | 2.7985
xi | Specific Electrical Energy Consumption of Calcined Alumina (Up to) | Annual | kwh/Tonne |  |  |  | 0
d | Special Hydrate (Course)
i | Installed Capacity | Annual | Tonne |  |  |  | 0
ii | Actual Production | Annual | Tonne |  |  |  | 0
iii | Thermal SEC | Annual | Mkcal/Tonne |  |  |  | 0
iv | Electrical SEC | Annual | kWh/Tonne |  |  |  | 0
e | Special Hydrate (Micro Fined)
i | Installed Capacity | Annual | Tonne |  |  |  | 0
ii | Actual Production | Annual | Tonne |  |  |  | 0
iii | Thermal SEC | Annual | Mkcal/Tonne |  |  |  | 0
iv | Electrical SEC | Annual | kWh/Tonne |  |  |  | 0
f | Special Hydrate (Milled)
i | Installed Capacity | Annual | Tonne |  |  |  | 0
ii | Actual Production | Annual | Tonne |  |  |  | 0
iii | Thermal SEC | Annual | Mcal/Tonne |  |  |  | 0
iv | Electrical SEC | Annual | kWh/Tonne |  |  |  | 0
g | Special Alumina (Course)
i | Installed Capacity | Annual | Tonne |  |  |  | 0
ii | Actual Production | Annual | Tonne |  |  |  | 0
iii | Thermal SEC | Annual | Mkcal/Tonne |  |  |  | 0
iv | Electrical SEC | Annual | kWh/Tonne |  |  |  | 0
h | Special Alumina (Micro Fined)
i | Installed Capacity | Annual | Tonne |  |  |  | 0
ii | Actual Production | Annual | Tonne |  |  |  | 0
iii | Thermal SEC | Annual | Mkcal/Tonne |  |  |  | 0
iv | Electrical SEC | Annual | kWh/Tonne |  |  |  | 0
i | Special Alumina (Milled)
i | Installed Capacity | Annual | Tonne |  |  |  | 0
ii | Actual Production | Annual | Tonne |  |  |  | 0
iii | Thermal SEC | Annual | Mkcal/Tonne |  |  |  | 0
iv | Electrical SEC | Annual | kWh/Tonne |  |  |  | 0
j | Carbon Black Production
i | Installed Capacity | Annual | Tonne |  |  |  | 0
ii | Actual Production | Annual | Tonne |  |  |  | 0
iii | Thermal SEC | Annual | Mkcal/Tonne |  |  |  | 0
iv | Electrical SEC | Annual | kWh/Tonne |  |  |  | 0
k | Carbon Paste Production
i | Installed Capacity | Annual | Tonne |  |  |  | 256960
ii | Actual Production | Annual | Tonne |  |  |  | 236609.4882
iii | Thermal SEC | Annual | Mkcal/Tonne |  |  |  | 0
iv | Electrical SEC | Annual | kWh/Tonne |  |  |  | 0
l | Zeolite Production
i | Installed Capacity | Annual | Tonne |  |  |  | 0
ii | Actual Production | Annual | Tonne |  |  |  | 0
iii | Thermal SEC | Annual | Mkcal/Tonne |  |  |  | 0
iv | Electrical SEC | Annual | kWh/Tonne |  |  |  | 0
m | Other Production
i | Product name |  | Name
ii | Installed Capacity | Annual | Tonne |  |  |  | 0
iii | Actual Production | Annual | Tonne |  |  |  | 0
iv | Thermal SEC | Annual | Mkcal/Tonne |  |  |  | 0
v | Electrical SEC | Annual | kWh/Tonne |  |  |  | 0
n | Major Product (Calciner/Major product) section start/stop
i | Equivalent major Production during Cold Start | Annual | Tonne |  |  |  | 0
ii | Calciner Operating Thermal SEC (Up to section product) | Annual | kcal/kg equivalent major product |  |  |  | 0
iii | Calciner Operating Electrical SEC (Up to section product) | Annual | kWh/t equivalent major product |  |  |  | 0
iv | Calciner Running Hours | Annual | Hours |  |  |  | 0
v | Calciner Hot to Cold stop due to external factor | Annual | Hours |  |  |  | 0
vi | Calciner Hot to Cold stop due to external factor | Annual | Nos |  |  |  | 0
vii | Calciner Hot to Cold stop due to external factor (Electrical Energy Consumption) | Annual | Lakh kWh |  |  |  | 0
viii | Calciner Cold to Hot start due to external factors | Annual | Hours |  |  |  | 0
ix | Calciner Cold to Hot start due to external factors | Annual | Nos |  |  |  | 0
x | Calciner Cold to Hot start due to external factors taking production into account (Electrical Energy Consumption) | Annual | Lakh kWh |  |  |  | 0
xi | Calciner Cold to Hot start due to external factors taking production into account (Thermal Energy Consumption) | Annual | Million kcal |  |  |  | 0
xii | Calciner Cold to Hot start due to internal factors | Annual | Nos |  |  |  | 0
A3.2 | Smelter Process
a | Molten Aluminum Production
i | Thermal SEC up to molten Aluminium | Annual | kcal/tonne Molten Aluminium |  |  |  | 1337181.4777
ii | Electrical SEC up to molten Aluminium (Total AC) | Annual | kWh/tonne Molten Aluminium |  |  |  | 15601.5804
iii | Electrical SEC up to molten Aluminium (Total DC) | Annual | kWh/tonne Molten Aluminium |  |  |  | 13868.1501
iv | Total Calcined Alumina Consumed | Annual | Tonne |  |  |  | 800885.922
v | Running Hours | Annual | Hours |  |  |  | 8760
b | Smelter Process Operating Parameters
b.1 | Line 1
i | Rated Capacity | Annual | Tonne |  |  |  | 23000
ii | Total Molten Aluminium Production | Annual | Tonne |  |  |  | 30827.418
iii | Smelting Technology | Annual | Technology
iv | No of Operating Pots (NOP) [ based on operating pots weighted with the time] | Annual | No. |  |  |  | 173.5982
v | No of Pots/Potline (NOPP) | Annual | No. |  |  |  | 174
vi | Dead pot voltage (DPV) | Annual | Volts |  |  |  | 0.07
vii | Design Pot Voltage (DnPV) | Annual | Volts |  |  |  | 4.65
viii | Design Bus Bar Voltage Drop (DnBV) | Annual | Volts |  |  |  | 0
ix | Design Current Efficiency of Pots (CE) | Annual | Fraction |  |  |  | 0
x | DC Current Design | Annual | Kilo Amp |  |  |  | 50
xi | DC Current Actual | Annual | Kilo Amp |  |  |  | 64.0979
xii | Anode Effect | Annual | No./Pot/Cell/ day |  |  |  | 0.065583
xiii | Design DC Specific Power Consumption of pots | Annual | kWh/Tonne |  |  |  | 16534.4
xiv | Actual DC Specific Power Consumption of pots | Annual | kWh/Tonne |  |  |  | 14036.6185
xv | Alumina Consumption Factor | Annual | Tonne of Alumina/Tonne of Molten Aluminum |  |  |  | 1.9503
xvi | Carbon Consumption Factor | Annual | Tonne of Carbon/Tonne of Molten Aluminum |  |  |  | 0.42591
b.2 | Line 2
i | Rated Capacity | Annual | Tonne |  |  |  | 27000
ii | Total Molten Aluminium Production | Annual | Tonne |  |  |  | 31293.134
iii | Smelting Technology | Annual | Technology
iv | No of Operating Pots (NOP) Operating to be based on operating pots weighted with the time | Annual | No. |  |  |  | 175.1697
v | No of Pots/Potline (NOPP) | Annual | No. |  |  |  | 176
vi | Dead pot voltage (DPV) | Annual | Volts |  |  |  | 0.07
vii | Design Pot Voltage (DnPV) | Annual | Volts |  |  |  | 4.65
viii | Design Bus Bar Voltage Drop (DnBV) | Annual | Volts |  |  |  | 0
ix | Design Current Efficiency of Pots (CE) | Annual | Fraction |  |  |  | 0
x | DC Current Design | Annual | Kilo Amp |  |  |  | 55
xi | DC Current Actual | Annual | Kilo Amp |  |  |  | 64.3836
xii | Anode Effect | Annual | No./Pot/Cell/ day |  |  |  | 0.097675
xiii | Design DC Specific Power Consumption of pots | Annual | kWh/Tonne |  |  |  | 16534.4
xiv | Actual DC Specific Power Consumption of pots | Annual | kWh/Tonne |  |  |  | 14024.0978
xv | Alumina Consumption Factor | Annual | Tonne of Alumina/Tonne of Molten Aluminum |  |  |  | 1.9503
xvi | Carbon Consumption Factor | Annual | Tonne of Carbon/Tonne of Molten Aluminum |  |  |  | 0.42525
b.3 | Line 3
i | Rated Capacity | Annual | Tonne |  |  |  | 27000
ii | Total Molten Aluminium Production | Annual | Tonne |  |  |  | 31319.988
iii | Smelting Technology | Annual | Technology
iv | No of Operating Pots (NOP) [based on operating pots weighted with the time] | Annual | No. |  |  |  | 175.9245
v | No of Pots/Potline (NOPP) | Annual | No. |  |  |  | 176
vi | Dead pot voltage (DPV) | Annual | Volts |  |  |  | 0.07
vii | Design Pot Voltage (DnPV) | Annual | Volts |  |  |  | 4.65
viii | Design Bus Bar Voltage Drop (DnBV) | Annual | Volts |  |  |  | 0
ix | Design Current Efficiency of Pots (CE) | Annual | Fraction |  |  |  | 0
x | DC Current Design | Annual | Kilo Amp |  |  |  | 55
xi | DC Current Actual | Annual | Kilo Amp |  |  |  | 64.3836
xii | Anode Effect | Annual | No./Pot/Cell/ day |  |  |  | 0.090456
xiii | Design DC Specific Power Consumption of pots | Annual | kWh/Tonne |  |  |  | 16534.4
xiv | Actual DC Specific Power Consumption of pots | Annual | kWh/Tonne |  |  |  | 13839.9011
xv | Alumina Consumption Factor | Annual | Tonne of Alumina/Tonne of Molten Aluminum |  |  |  | 1.9503
xvi | Carbon Consumption Factor | Annual | Tonne of Carbon/Tonne of Molten Aluminum |  |  |  | 0.42671
b.4 | Line 4
i | Rated Capacity | Annual | Tonne |  |  |  | 32000
ii | Total Molten Aluminium Production | Annual | Tonne |  |  |  | 39890.969
iii | Smelting Technology | Annual | Technology
iv | No of Operating Pots (NOP) [based on operating pots weighted with the time] | Annual | No. |  |  |  | 204.3595
v | No of Pots/Potline (NOPP) | Annual | No. |  |  |  | 206
vi | Dead pot voltage (DPV) | Annual | Volts |  |  |  | 0.07
vii | Design Pot Voltage (DnPV) | Annual | Volts |  |  |  | 4.65
viii | Design Bus Bar Voltage Drop (DnBV) | Annual | Volts |  |  |  | 0
ix | Design Current Efficiency of Pots (CE) | Annual | Fraction |  |  |  | 0
x | DC Current Design | Annual | Kilo Amp |  |  |  | 60
xi | DC Current Actual | Annual | Kilo Amp |  |  |  | 71.214
xii | Anode Effect | Annual | No./Pot/Cell/ day |  |  |  | 0.1538
xiii | Design DC Specific Power Consumption of pots | Annual | kWh/Tonne |  |  |  | 16534.4
xiv | Actual DC Specific Power Consumption of pots | Annual | kWh/Tonne |  |  |  | 13991.8662
xv | Alumina Consumption Factor | Annual | Tonne of Alumina/Tonne of Molten Aluminum |  |  |  | 1.9503
xvi | Carbon Consumption Factor | Annual | Tonne of Carbon/Tonne of Molten Aluminum |  |  |  | 0.43035
b.5 | Line 5
i | Rated Capacity | Annual | Tonne |  |  |  | 32000
ii | Total Molten Aluminium Production | Annual | Tonne |  |  |  | 39871.859
iii | Smelting Technology | Annual | Technology
iv | No of Operating Pots (NOP) [based on operating pots weighted with the time] | Annual | No. |  |  |  | 203.4456
v | No of Pots/Potline (NOPP) | Annual | No. |  |  |  | 206
vi | Dead pot voltage (DPV) | Annual | Volts |  |  |  | 0.07
vii | Design Pot Voltage (DnPV) | Annual | Volts |  |  |  | 4.65
viii | Design Bus Bar Voltage Drop (DnBV) | Annual | Volts |  |  |  | 0
ix | Design Current Efficiency of Pots (CE) | Annual | Fraction |  |  |  | 0
x | DC Current Design | Annual | Kilo Amp |  |  |  | 60
xi | DC Current Actual | Annual | Kilo Amp |  |  |  | 71.3612
xii | Anode Effect | Annual | No./Pot/Cell/ day |  |  |  | 0.15648
xiii | Design DC Specific Power Consumption of pots | Annual | kWh/Tonne |  |  |  | 16534.4
xiv | Actual DC Specific Power Consumption of pots | Annual | kWh/Tonne |  |  |  | 13907.6267
xv | Alumina Consumption Factor | Annual | Tonne of Alumina/Tonne of Molten Aluminum |  |  |  | 1.9503
xvi | Carbon Consumption Factor | Annual | Tonne of Carbon/Tonne of Molten Aluminum |  |  |  | 0.42949
b.6 | Line 6
i | Rated Capacity | Annual | Tonne |  |  |  | 33000
ii | Total Molten Aluminium Production | Annual | Tonne |  |  |  | 39073.893
iii | Smelting Technology | Annual | Technology
iv | No of Operating Pots (NOP) [based on operating pots weighted with the time] | Annual | No. |  |  |  | 198.7148
v | No of Pots/Potline (NOPP) | Annual | No. |  |  |  | 200
vi | Dead pot voltage (DPV) | Annual | Volts |  |  |  | 0.07
vii | Design Pot Voltage (DnPV) | Annual | Volts |  |  |  | 4.65
viii | Design Bus Bar Voltage Drop (DnBV) | Annual | Volts |  |  |  | 0
ix | Design Current Efficiency of Pots (CE) | Annual | Fraction |  |  |  | 0
x | DC Current Design | Annual | Kilo Amp |  |  |  | 63.2
xi | DC Current Actual | Annual | Kilo Amp |  |  |  | 71.4087
xii | Anode Effect | Annual | No./Pot/Cell/ day |  |  |  | 0.1168
xiii | Design DC Specific Power Consumption of pots | Annual | kWh/Tonne |  |  |  | 16534.4
xiv | Actual DC Specific Power Consumption of pots | Annual | kWh/Tonne |  |  |  | 13924.266
xv | Alumina Consumption Factor | Annual | Tonne of Alumina/Tonne of Molten Aluminum |  |  |  | 1.9503
xvi | Carbon Consumption Factor | Annual | Tonne of Carbon/Tonne of Molten Aluminum |  |  |  | 0.4284
b.7 | Line 7
i | Rated Capacity | Annual | Tonne |  |  |  | 33000
ii | Total Molten Aluminium Production | Annual | Tonne |  |  |  | 39239.218
iii | Smelting Technology | Annual | Technology
iv | No of Operating Pots (NOP) [based on operating pots weighted with the time] | Annual | No. |  |  |  | 199.152
v | No of Pots/Potline (NOPP) | Annual | No. |  |  |  | 200
vi | Dead pot voltage (DPV) | Annual | Volts |  |  |  | 0.07
vii | Design Pot Voltage (DnPV) | Annual | Volts |  |  |  | 4.65
viii | Design Bus Bar Voltage Drop (DnBV) | Annual | Volts |  |  |  | 0
ix | Design Current Efficiency of Pots (CE) | Annual | Fraction |  |  |  | 0
x | DC Current Design | Annual | Kilo Amp |  |  |  | 63.2
xi | DC Current Actual | Annual | Kilo Amp |  |  |  | 71.3684
xii | Anode Effect | Annual | No./Pot/Cell/ day |  |  |  | 0.14226
xiii | Design DC Specific Power Consumption of pots | Annual | kWh/Tonne |  |  |  | 16534.4
xiv | Actual DC Specific Power Consumption of pots | Annual | kWh/Tonne |  |  |  | 13789.8153
xv | Alumina Consumption Factor | Annual | Tonne of Alumina/Tonne of Molten Aluminum |  |  |  | 1.9503
xvi | Carbon Consumption Factor | Annual | Tonne of Carbon/Tonne of Molten Aluminum |  |  |  | 0.42729
b.8 | Line 8
i | Rated Capacity | Annual | Tonne |  |  |  | 34000
ii | Total Molten Aluminium Production | Annual | Tonne |  |  |  | 39703.122
iii | Smelting Technology | Annual | Technology
iv | No of Operating Pots (NOP) [based on operating pots weighted with the time] | Annual | No. |  |  |  | 199.4047
v | No of Pots/Potline (NOPP) | Annual | No. |  |  |  | 200
vi | Dead pot voltage (DPV) | Annual | Volts |  |  |  | 0.07
vii | Design Pot Voltage (DnPV) | Annual | Volts |  |  |  | 4.65
viii | Design Bus Bar Voltage Drop (DnBV) | Annual | Volts |  |  |  | 0
ix | Design Current Efficiency of Pots (CE) | Annual | Fraction |  |  |  | 0
x | DC Current Design | Annual | Kilo Amp |  |  |  | 63.2
xi | DC Current Actual | Annual | Kilo Amp |  |  |  | 71.8155
xii | Anode Effect | Annual | No./Pot/Cell/ day |  |  |  | 0.15701
xiii | Design DC Specific Power Consumption of pots | Annual | kWh/Tonne |  |  |  | 16534.4
xiv | Actual DC Specific Power Consumption of pots | Annual | kWh/Tonne |  |  |  | 13769.7959
xv | Alumina Consumption Factor | Annual | Tonne of Alumina/Tonne of Molten Aluminum |  |  |  | 1.9503
xvi | Carbon Consumption Factor | Annual | Tonne of Carbon/Tonne of Molten Aluminum |  |  |  | 0.42548
b.9 | Line 9
i | Rated Capacity | Annual | Tonne |  |  |  | 34000
ii | Total Molten Aluminium Production | Annual | Tonne |  |  |  | 39337.944
iii | Smelting Technology | Annual | Technology
iv | No of Operating Pots (NOP) [based on operating pots weighted with the time] | Annual | No. |  |  |  | 198.1315
v | No of Pots/Potline (NOPP) | Annual | No. |  |  |  | 199
vi | Dead pot voltage (DPV) | Annual | Volts |  |  |  | 0.07
vii | Design Pot Voltage (DnPV) | Annual | Volts |  |  |  | 4.65
viii | Design Bus Bar Voltage Drop (DnBV) | Annual | Volts |  |  |  | 0
ix | Design Current Efficiency of Pots (CE) | Annual | Fraction |  |  |  | 0
x | DC Current Design | Annual | Kilo Amp |  |  |  | 65
xi | DC Current Actual | Annual | Kilo Amp |  |  |  | 71.8724
xii | Anode Effect | Annual | No./Pot/Cell/ day |  |  |  | 0.11903
xiii | Design DC Specific Power Consumption of pots | Annual | kWh/Tonne |  |  |  | 16534.4
xiv | Actual DC Specific Power Consumption of pots | Annual | kWh/Tonne |  |  |  | 13869.0732
xv | Alumina Consumption Factor | Annual | Tonne of Alumina/Tonne of Molten Aluminum |  |  |  | 1.9503
xvi | Carbon Consumption Factor | Annual | Tonne of Carbon/Tonne of Molten Aluminum |  |  |  | 0.42703
b.10 | Line 10
i | Rated Capacity | Annual | Tonne |  |  |  | 34000
ii | Total Molten Aluminium Production | Annual | Tonne |  |  |  | 39823.232
iii | Smelting Technology | Annual | Technology
iv | No of Operating Pots (NOP) [based on operating pots weighted with the time] | Annual | No. |  |  |  | 199.3108
v | No of Pots/Potline (NOPP) | Annual | No. |  |  |  | 200
vi | Dead pot voltage (DPV) | Annual | Volts |  |  |  | 0.07
vii | Design Pot Voltage (DnPV) | Annual | Volts |  |  |  | 4.65
viii | Design Bus Bar Voltage Drop (DnBV) | Annual | Volts |  |  |  | 0
ix | Design Current Efficiency of Pots (CE) | Annual | Fraction |  |  |  | 0
x | DC Current Design | Annual | Kilo Amp |  |  |  | 65
xi | DC Current Actual | Annual | Kilo Amp |  |  |  | 71.8255
xii | Anode Effect | Annual | No./Pot/Cell/day |  |  |  | 0.072056
xiii | Design DC Specific Power Consumption of pots | Annual | kWh/Tonne |  |  |  | 16534.4
xiv | Actual DC Specific Power Consumption of pots | Annual | kWh/Tonne |  |  |  | 13745.1699
xv | Alumina Consumption Factor | Annual | Tonne of Alumina/Tonne of Molten Aluminum |  |  |  | 1.9503
xvi | Carbon Consumption Factor | Annual | Tonne of Carbon/Tonne of Molten Aluminum |  |  |  | 0.42406
b.11 | Line 11
i | Rated Capacity | Annual | Tonne |  |  |  | 36000
ii | Total Molten Aluminium Production | Annual | Tonne |  |  |  | 40280.961
iii | Smelting Technology | Annual | Technology
iv | No of Operating Pots (NOP) [based on operating pots weighted with the time] | Annual | No. |  |  |  | 200.4496
v | No of Pots/Potline (NOPP) | Annual | No. |  |  |  | 201
vi | Dead pot voltage (DPV) | Annual | Volts |  |  |  | 0.07
vii | Design Pot Voltage (DnPV) | Annual | Volts |  |  |  | 4.65
viii | Design Bus Bar Voltage Drop (DnBV) | Annual | Volts |  |  |  | 0
ix | Design Current Efficiency of Pots (CE) | Annual | Fraction |  |  |  | 0
x | DC Current Design | Annual | Kilo Amp |  |  |  | 65
xi | DC Current Actual | Annual | Kilo Amp |  |  |  | 72.3544
xii | Anode Effect | Annual | No./Pot/Cell/day |  |  |  | 0.11539
xiii | Design DC Specific Power Consumption of pots | Annual | kWh/Tonne |  |  |  | 16534.4
xiv | Actual DC Specific Power Consumption of pots | Annual | kWh/Tonne |  |  |  | 13717.9379
xv | Alumina Consumption Factor | Annual | Tonne of Alumina/Tonne of Molten Aluminum |  |  |  | 1.9503
xvi | Carbon Consumption Factor | Annual | Tonne of Carbon/Tonne of Molten Aluminum |  |  |  | 0.42473
c | Carbon Anodes Production
(i) | Installed Capacity | Annual | Tonne |  |  |  | 214985
(ii) | Actual Carbon Anode Production | Annual | Tonne |  |  |  | 219298.181
(iii) | Capacity Utilisation |  | % | 102.0063 | 0 | 0 | 102.0063 | 0
(iv) | Electrical SEC up to Carbon Anode Production | Annual | kWh/tonne of Carbon Anode Production |  |  |  | 146.8085
(v) | Thermal SEC up to Carbon Anode Production | Annual | kcal/tonne of Carbon Anode production |  |  |  | 808218.2356
vi | Opening Stock of Carbon Anode | Annual | Tonne |  |  |  | 21451.45
vii | Closing Stock of Carbon Anode | Annual | Tonne |  |  |  | 23140.515
viii | Imported Carbon Anode | Annual | Tonne |  |  |  | 0
ix | Exported Carbon Anode | Annual | Tonne |  |  |  | 0
d | Cast House Production
d.1 | Billets
(i) | Capacity | Annual | Tonne |  |  |  | 34500
(ii) | Production | Annual | Tonne |  |  |  | 58980.666
(iii) | Thermal SEC of Billets | Annual | kcal/Tonne |  |  |  | 470559.3307
(iv) | Electrical SEC of Billtes | Annual | kWh/Tonne |  |  |  | 324.291
d.2 | Ingot
(i) | Capacity | Annual | Tonne |  |  |  | 144000
(ii) | Production | Annual | Tonne |  |  |  | 210775.162
(iii) | Thermal SEC of Ingots | Annual | kcal/Tonne |  |  |  | 54588.3335
(iv) | Electrical SEC of Ingots | Annual | kWh/Tonne |  |  |  | 16.973
d.3 | Bars
(i) | Capacity | Annual | Tonne |  |  |  | 0
(ii) | Production | Annual | Tonne |  |  |  | 0
(iii) | Thermal SEC of Bars | Annual | kcal/Tonne |  |  |  | 0
(iv) | Electrical SEC of Bars | Annual | kWh/Tonne |  |  |  | 0
d.4 | Primary Foundry Alloys
(i) | Capacity | Annual | Tonne |  |  |  | 0
(ii) | Production | Annual | Tonne |  |  |  | 0
(iii) | Thermal SEC of Alloys | Annual | kcal/Tonne |  |  |  | 0
(iv) | Electrical SEC of Alloys | Annual | kWh/Tonne |  |  |  | 0
d.5 | Wire Rod
(i) | Capacity | Annual | Tonne |  |  |  | 56400
(ii) | Production | Annual | Tonne |  |  |  | 55481.148
(iii) | Thermal SEC of Wire Rod | Annual | kcal/Tonne |  |  |  | 319669.9653
(iv) | Electrical SEC of Wire Rod | Annual | kWh/Tonne |  |  |  | 54.0668
d.6 | Strips
(i) | Capacity | Annual | Tonne |  |  |  | 80000
(ii) | Production | Annual | Tonne |  |  |  | 76567.049
(iii) | Thermal SEC of Strips | Annual | kcal/Tonne |  |  |  | 702630.7531
(iv) | Electrical SEC of Strips | Annual | kWh/Tonne |  |  |  | 1244.1052
d.7 | Others , if Any
(i) | Product name | Annual | Name
(ii) | Capacity | Annual | Tonne |  |  |  | 23000
(iii) | Production | Annual | Tonne |  |  |  | 42078.393
(iv) | Thermal SEC | Annual | kcal/Tonne |  |  |  | 0
(v) | Electrical SEC | Annual | kWh/Tonne |  |  |  | 1048.1057
d.8 | Scrap
(i) | Scrap Purchased | Annual | Tonne |  |  |  | 0
(ii) | Scrap Generated | Annual | Tonne |  |  |  | 0
(iii) | Scrap Used in Cast House | Annual | Tonne |  |  |  | 0
(iv) | Scrap % | Annual | % |  |  |  | 0
e | Boiler Details
e1 | For Steam Generation
e1.1 | Boiler 1
(i) | Type
(ii) | Rated Capacity | Annual | TPH |  |  |  | 80
(iii) | Total Steam Generation | Annual | Tonne |  |  |  | 512394.1
(iv) | Running hours | Annual | Hrs |  |  |  | 6299.05
(v) | Coal Consumption | Annual | Tonne |  |  |  | 114870.601
(vi) | GCV of Coal | Annual Average | kCal/kg |  |  |  | 3656.5973
(vii) | Type of Fuel - 2 Name : Consumption | Annual | Tonne |  |  |  | 0
(viii) | GCV of any Fuel -2 | Annual Average | kCal/kg |  |  |  | 0
(ix) | Type of Fuel - 3 Name : Consumption | Annual | Tonne |  |  |  | 0
(x) | GCV of any Fuel -3 | Annual Average | kCal/kg |  |  |  | 0
(xi) | Type of Fuel - 4 Name : Consumption | Annual | Tonne |  |  |  | 0
(xii) | GCV of any Fuel -4 | Annual Average | kCal/kg |  |  |  | 0
(xiii) | Feed water Temperature | Annual | ⁰C |  |  |  | 102.0833
(xiv) | Operating Efficiency | Annual Average | % |  |  |  | 83.7601
(xv) | SH Steam outlet Pressure (Operating) | Annual Average | kg/cm2 |  |  |  | 48.7525
(xvi) | SH Steam outlet Temperature (Operating) | Annual Average | ⁰C |  |  |  | 433.9352
(xvii) | SH Steam Enthalpy (Operating) | Annual Average | kCal/kg |  |  |  | 783.7018
(xviii) | Design Efficiency |  | % |  |  |  | 85
(xix) | Operating Capacity | (iii)/(iv) | TPH | 81.3447 | 0 | 0 | 81.3447 | 0
(xx) | Specific Energy Consumption | [(v)x(vi)+(vii)x(viii)+(ix)x(x)+(xi)x(xii)]/(iii) | kCal/kg of Steam | 819.7509 | 0 | 0 | 819.7509 | 0
(xxi) | Percentage of Coal Energy Used in steam Generation | [(v)x(vi)]/[(v)x(vi)+(vii)x(viii)+(ix)x(x)+(xi)x(xii)] | % | 1 | 0 | 0 | 1 | 0
e1.2 | Boiler 2
(i) | Type
(ii) | Rated Capacity | Annual | TPH |  |  |  | 80
(iii) | Total Steam Generation | Annual | Tonne |  |  |  | 547819.1
(iv) | Running hours | Annual | Hrs |  |  |  | 7218.8167
(v) | Coal Consumption | Annual | Tonne |  |  |  | 133402.511
(vi) | GCV of Coal | Annual Average | kCal/kg |  |  |  | 3421.268
(vii) | Type of Fuel - 2 Name : Consumption | Annual | Tonne |  |  |  | 0
(viii) | GCV of any Fuel -2 | Annual Average | kCal/kg |  |  |  | 0
(ix) | Type of Fuel - 3 Name : Consumption | Annual | Tonne |  |  |  | 0
(x) | GCV of any Fuel -3 | Annual Average | kCal/kg |  |  |  | 0
(xi) | Type of Fuel - 4 Name : Consumption | Annual | Tonne |  |  |  | 1338.1395
(xii) | GCV of any Fuel -4 | Annual Average | kCal/kg |  |  |  | 3421.268
(xiii) | Feed water Temperature | Annual | ⁰C |  |  |  | 101.5359
(xiv) | Operating Efficiency | Annual Average | % |  |  |  | 82.0021
(xv) | SH Steam outlet Pressure (Operating) | Annual Average | kg/cm2 |  |  |  | 49.5908
(xvi) | SH Steam outlet Temperature (Operating) | Annual Average | ⁰C |  |  |  | 442.6367
(xvii) | SH Steam Enthalpy (Operating) | Annual Average | kCal/kg |  |  |  | 788.3556
(xviii) | Design Efficiency |  | % |  |  |  | 82
(xix) | Operating Capacity | (iii)/(iv) | TPH | 75.8877 | 0 | 0 | 75.8877 | 0
(xx) | Specific Energy Consumption | [(v)x(vi)+(vii)x(viii)+(ix)x(x)+(xi)x(xii)]/(iii) | kCal/kg of Steam | 841.4892 | 0 | 0 | 841.4892 | 0
(xxi) | Percentage of Coal Energy Used in steam Generation | [(v)x(vi)]/[(v)x(vi)+(vii)x(viii)+(ix)x(x)+(xi)x(xii)] | % | 0.99007 | 0 | 0 | 0.99007 | 0
e1.3 | Boiler 3
(i) | Type
(ii) | Rated Capacity | Annual | TPH |  |  |  | 0
(iii) | Total Steam Generation | Annual | Tonne |  |  |  | 0
(iv) | Running hours | Annual | Hrs |  |  |  | 0
(v) | Coal Consumption | Annual | Tonne |  |  |  | 0
(vi) | GCV of Coal | Annual Average | kCal/kg |  |  |  | 0
(vii) | Type of Fuel - 2 Name : Consumption | Annual | Tonne |  |  |  | 0
(viii) | GCV of any Fuel -2 | Annual Average | kCal/kg |  |  |  | 0
(ix) | Type of Fuel - 3 Name : Consumption | Annual | Tonne |  |  |  | 0
(x) | GCV of any Fuel -3 | Annual Average | kCal/kg |  |  |  | 0
(xi) | Type of Fuel - 4 Name : Consumption | Annual | Tonne |  |  |  | 0
(xii) | GCV of any Fuel -4 | Annual Average | kCal/kg |  |  |  | 0
(xiii) | Feed water Temperature | Annual | ⁰C |  |  |  | 0
(xiv) | Operating Efficiency | Annual Average | % |  |  |  | 0
(xv) | SH Steam outlet Pressure (Operating) | Annual Average | kg/cm2 |  |  |  | 0
(xvi) | SH Steam outlet Temperature (Operating) | Annual Average | ⁰C |  |  |  | 0
(xvii) | SH Steam Enthalpy (Operating) | Annual Average | kCal/kg |  |  |  | 0
(xviii) | Design Efficiency |  | % |  |  |  | 0
(xix) | Operating Capacity | (iii)/(iv) | TPH | 0 | 0 | 0 | 0 | 0
(xx) | Specific Energy Consumption | [(v)x(vi)+(vii)x(viii)+(ix)x(x)+(xi)x(xii)]/(iii) | kCal/kg of Steam | 0 | 0 | 0 | 0 | 0
(xxi) | Percentage of Coal Energy Used in steam Generation | [(v)x(vi)]/[(v)x(vi)+(vii)x(viii)+(ix)x(x)+(xi)x(xii)] | % | 0 | 0 | 0 | 0 | 0
e.1.4 | Boiler 4
(i) | Type
(ii) | Rated Capacity | Annual | TPH |  |  |  | 0
(iii) | Total Steam Generation | Annual | Tonne |  |  |  | 0
(iv) | Running hours | Annual | Hrs |  |  |  | 0
(v) | Coal Consumption | Annual | Tonne |  |  |  | 0
(vi) | GCV of Coal | Annual Average | kCal/kg |  |  |  | 0
(vii) | Type of Fuel - 2 Name : Consumption | Annual | Tonne |  |  |  | 0
(viii) | GCV of any Fuel -2 | Annual Average | kCal/kg |  |  |  | 0
(ix) | Type of Fuel - 3 Name : Consumption | Annual | Tonne |  |  |  | 0
(x) | GCV of any Fuel -3 | Annual Average | kCal/kg |  |  |  | 0
(xi) | Type of Fuel - 4 Name : Consumption | Annual | Tonne |  |  |  | 0
(xii) | GCV of any Fuel -4 | Annual Average | kCal/kg |  |  |  | 0
(xiii) | Feed water Temperature | Annual | ⁰C |  |  |  | 0
(xiv) | Operating Efficiency | Annual Average | % |  |  |  | 0
(xv) | SH Steam outlet Pressure (Operating) | Annual Average | kg/cm2 |  |  |  | 0
(xvi) | SH Steam outlet Temperature (Operating) | Annual Average | ⁰C |  |  |  | 0
(xvii) | SH Steam Enthalpy (Operating) | Annual Average | kCal/kg |  |  |  | 0
(xviii) | Design Efficiency |  | % |  |  |  | 0
(xix) | Operating Capacity | (iii)/(iv) | TPH | 0 | 0 | 0 | 0 | 0
(xx) | Specific Energy Consumption | [(v)x(vi)+(vii)x(viii)+(ix)x(x)+(xi)x(xii)]/(iii) | kCal/kg of Steam | 0 | 0 | 0 | 0 | 0
(xxi) | Percentage of Coal Energy Used in steam Generation | [(v)x(vi)]/[(v)x(vi)+(vii)x(viii)+(ix)x(x)+(xi)x(xii)] | % | 0 | 0 | 0 | 0 | 0
e1.5 | Boiler 5
(i) | Type
(ii) | Rated Capacity | Annual | TPH |  |  |  | 0
(iii) | Total Steam Generation | Annual | Tonne |  |  |  | 0
(iv) | Running hours | Annual | Hrs |  |  |  | 0
(v) | Coal Consumption | Annual | Tonne |  |  |  | 0
(vi) | GCV of Coal | Annual Average | kCal/kg |  |  |  | 0
(vii) | Type of Fuel - 2 Name : Consumption | Annual | Tonne |  |  |  | 0
(viii) | GCV of any Fuel -2 | Annual Average | kCal/kg |  |  |  | 0
(ix) | Type of Fuel - 3 Name : Consumption | Annual | Tonne |  |  |  | 0
(x) | GCV of any Fuel -3 | Annual Average | kCal/kg |  |  |  | 0
(xi) | Type of Fuel - 4 Name : Consumption | Annual | Tonne |  |  |  | 0
(xii) | GCV of any Fuel -4 | Annual Average | kCal/kg |  |  |  | 0
(xiii) | Feed water Temperature | Annual | ⁰C |  |  |  | 0
(xiv) | Operating Efficiency | Annual Average | % |  |  |  | 0
(xv) | SH Steam outlet Pressure (Operating) | Annual Average | kg/cm2 |  |  |  | 0
(xvi) | SH Steam outlet Temperature (Operating) | Annual Average | ⁰C |  |  |  | 0
(xvii) | SH Steam Enthalpy (Operating) | Annual Average | kCal/kg |  |  |  | 0
(xviii) | Design Efficiency |  | % |  |  |  | 0
(xix) | Operating Capacity | (iii)/(iv) | TPH | 0 | 0 | 0 | 0 | 0
(xx) | Specific Energy Consumption | [(v)x(vi)+(vii)x(viii)+(ix)x(x)+(xi)x(xii)]/(iii) | kCal/kg of Steam | 0 | 0 | 0 | 0 | 0
(xxi) | Percentage of Coal Energy Used in steam Generation | [(v)x(vi)]/[(v)x(vi)+(vii)x(viii)+(ix)x(x)+(xi)x(xii)] | % | 0 | 0 | 0 | 0 | 0
e1.6 | Total Steam Generation (Process Boiler) | e.1.1(iii) + e.1.2(iii) + e.1.3(iii) + e.1.4(iii) + e.1.5.(iii) | Tonnes | 1060213.2 | 0 | 0 | 1060213.2 | 0
e1.7 | Total Operating Efficiency of Boiler (Process Boiler) | Weighted average of all 5 boilers | % | 82.9116 | 0 | 0 | 82.9116 | 0
e1.8 | Total Operating Capacity of Boilers (Process Boiler) | e.1.1(xix) + e.1.2(xix) + e.1.3(xix) + e.1.4(xix) + e.1.5.(xix) | TPH | 157.2323 | 0 | 0 | 157.2323 | 0
e1.9 | Weighted Specific Energy Cosumption (Process Boiler) | Weighted average of all 5 boilers | kCal/kg of Steam | 830.2428 | 0 | 0 | 830.2428 | 0
e1.10 | Weighted Percentage of Coal Energy Used in steam Generation (Process Boiler) | Weighted average of all 5 boilers | % | 0.99521 | 0 | 0 | 0.99521 | 0
e2 | Co-Gen Boiler used for Power generation
e2.1 | Boiler 6 | Co-Gen
(i) | Type
(ii) | Rated Capacity |  | TPH |  |  |  | 140
(iii) | Total Steam Generation | Annual | Tonne |  |  |  | 1063421.3
(iv) | Running hours | Annual | Hrs |  |  |  | 8045.3167
(v) | Coal Consumption | Annual | Tonne |  |  |  | 250103.009
(vi) | GCV of Coal | Annual Average | kCal/kg |  |  |  | 3442.1449
(vii) | Type of Fuel - 2 Name : Consumption | Annual | Tonne |  |  |  | 0
(viii) | GCV of any Fuel -2 | Annual Average | kCal/kg |  |  |  | 0
(ix) | Type of Fuel - 3 Name : Consumption | Annual | Tonne |  |  |  | 0
(x) | GCV of any Fuel -3 | Annual Average | kCal/kg |  |  |  | 0
(xi) | Type of Fuel - 4 Name : Consumption | Annual | Tonne |  |  |  | 4443.3975
(xii) | GCV of any Fuel -4 | Annual Average | kCal/kg |  |  |  | 3442.1449
(xiii) | Feed water Temperature | Annual | ⁰C |  |  |  | 132.8011
(xiv) | Operating Efficiency | Annual Average | % |  |  |  | 84.2234
(xv) | SH Steam outlet Pressure (Operating) | Annual Average | kg/cm2 |  |  |  | 101.2771
(xvi) | SH Steam outlet Temperature (Operating) | Annual Average | ⁰C |  |  |  | 527.9089
(xvii) | SH Steam Enthalpy (Operating) | Annual Average | kCal/kg |  |  |  | 823.2125
(xviii) | Design Efficiency |  | % |  |  |  | 83.92
(xix) | Operating Capacity | (iii)/(iv) | TPH | 132.1789 | 0 | 0 | 132.1789 | 0
(xx) | Specific Energy Consumption | [(v)x(vi)+(vii)x(viii)+(ix)x(x)+(xi)x(xii)]/(iii) | kCal/kg of Steam | 823.9308 | 0 | 0 | 823.9308 | 0
(xxi) | Percentage of Coal Energy Used in steam Generation | [(v)x(vi)]/[(v)x(vi)+(vii)x(viii)+(ix)x(x)+(xi)x(xii)] | % | 0.98254 | 0 | 0 | 0.98254 | 0
e2.2 | Boiler 7 | Co-Gen
(i) | Type
(ii) | Rated Capacity |  | TPH |  |  |  | 150
(iii) | Total Steam Generation | Annual | Tonne |  |  |  | 1090214.4
(iv) | Running hours | Annual | Hrs |  |  |  | 8023.4833
(v) | Coal Consumption | Annual | Tonne |  |  |  | 236854.854
(vi) | GCV of Coal | Annual Average | kCal/kg |  |  |  | 3447.3854
(vii) | Type of Fuel - 2 Name : Consumption | Annual | Tonne |  |  |  | 0
(viii) | GCV of any Fuel -2 | Annual Average | kCal/kg |  |  |  | 0
(ix) | Type of Fuel - 3 Name : Consumption | Annual | Tonne |  |  |  | 0
(x) | GCV of any Fuel -3 | Annual Average | kCal/kg |  |  |  | 0
(xi) | Type of Fuel - 4 Name : Consumption | Annual | Tonne |  |  |  | 3677.7307
(xii) | GCV of any Fuel -4 | Annual Average | kCal/kg |  |  |  | 3447.3854
(xiii) | Feed water Temperature | Annual | ⁰C |  |  |  | 182.17
(xiv) | Operating Efficiency | Annual Average | % |  |  |  | 84.4729
(xv) | SH Steam outlet Pressure (Operating) | Annual Average | kg/cm2 |  |  |  | 105.9549
(xvi) | SH Steam outlet Temperature (Operating) | Annual Average | ⁰C |  |  |  | 526.5821
(xvii) | SH Steam Enthalpy (Operating) | Annual Average | kCal/kg |  |  |  | 821.2084
(xviii) | Design Efficiency |  | % |  |  |  | 85.44
(xix) | Operating Capacity | (iii)/(iv) | TPH | 135.8779 | 0 | 0 | 135.8779 | 0
(xx) | Specific Energy Consumption | [(v)x(vi)+(vii)x(viii)+(ix)x(x)+(xi)x(xii)]/(iii) | kCal/kg of Steam | 760.5922 | 0 | 0 | 760.5922 | 0
(xxi) | Percentage of Coal Energy Used in steam Generation | [(v)x(vi)]/[(v)x(vi)+(vii)x(viii)+(ix)x(x)+(xi)x(xii)] | % | 0.98471 | 0 | 0 | 0.98471 | 0
e2.3 | Boiler 8 | Co-Gen
(i) | Type
(ii) | Rated Capacity |  | TPH |  |  |  | 0
(iii) | Total Steam Generation | Annual | Tonne |  |  |  | 0
(iv) | Running hours | Annual | Hrs |  |  |  | 0
(v) | Coal Consumption | Annual | Tonne |  |  |  | 0
(vi) | GCV of Coal | Annual Average | kCal/kg |  |  |  | 0
(vii) | Type of Fuel - 2 Name : Consumption | Annual | Tonne |  |  |  | 0
(viii) | GCV of any Fuel -2 | Annual Average | kCal/kg |  |  |  | 0
(ix) | Type of Fuel - 3 Name : Consumption | Annual | Tonne |  |  |  | 0
(x) | GCV of any Fuel -3 | Annual Average | kCal/kg |  |  |  | 0
(xi) | Type of Fuel - 4 Name : Consumption | Annual | Tonne |  |  |  | 0
(xii) | GCV of any Fuel -4 | Annual Average | kCal/kg |  |  |  | 0
(xiii) | Feed water Temperature | Annual | ⁰C |  |  |  | 0
(xiv) | Operating Efficiency | Annual Average | % |  |  |  | 0
(xv) | SH Steam outlet Pressure (Operating) | Annual Average | kg/cm2 |  |  |  | 0
(xvi) | SH Steam outlet Temperature (Operating) | Annual Average | ⁰C |  |  |  | 0
(xvii) | SH Steam Enthalpy (Operating) | Annual Average | kCal/kg |  |  |  | 0
(xviii) | Design Efficiency |  | % |  |  |  | 0
(xix) | Operating Capacity | (iii)/(iv) | TPH | 0 | 0 | 0 | 0 | 0
(xx) | Specific Energy Consumption | [(v)x(vi)+(vii)x(viii)+(ix)x(x)+(xi)x(xii)]/(iii) | kCal/kg of Steam | 0 | 0 | 0 | 0 | 0
(xxi) | Percentage of Coal Energy Used in steam Generation | [(v)x(vi)]/[(v)x(vi)+(vii)x(viii)+(ix)x(x)+(xi)x(xii)] | % | 0 | 0 | 0 | 0 | 0
e2.4 | Boiler 9 | Co-Gen
(i) | Type
(ii) | Rated Capacity |  | TPH |  |  |  | 0
(iii) | Total Steam Generation | Annual | Tonne |  |  |  | 0
(iv) | Running hours | Annual | Hrs |  |  |  | 0
(v) | Coal Consumption | Annual | Tonne |  |  |  | 0
(vi) | GCV of Coal | Annual Average | kCal/kg |  |  |  | 0
(vii) | Type of Fuel - 2 Name : Consumption | Annual | Tonne |  |  |  | 0
(viii) | GCV of any Fuel -2 | Annual Average | kCal/kg |  |  |  | 0
(ix) | Type of Fuel - 3 Name : Consumption | Annual | Tonne |  |  |  | 0
(x) | GCV of any Fuel -3 | Annual Average | kCal/kg |  |  |  | 0
(xi) | Type of Fuel - 4 Name : Consumption | Annual | Tonne |  |  |  | 0
(xii) | GCV of any Fuel -4 | Annual Average | kCal/kg |  |  |  | 0
(xiii) | Feed water Temperature | Annual | ⁰C |  |  |  | 0
(xiv) | Operating Efficiency | Annual Average | % |  |  |  | 0
(xv) | SH Steam outlet Pressure (Operating) | Annual Average | kg/cm2 |  |  |  | 0
(xvi) | SH Steam outlet Temperature (Operating) | Annual Average | ⁰C |  |  |  | 0
(xvii) | SH Steam Enthalpy (Operating) | Annual Average | kCal/kg |  |  |  | 0
(xviii) | Design Efficiency |  | % |  |  |  | 0
(xix) | Operating Capacity | (iii)/(iv) | TPH | 0 | 0 | 0 | 0 | 0
(xx) | Specific Energy Consumption | [(v)x(vi)+(vii)x(viii)+(ix)x(x)+(xi)x(xii)]/(iii) | kCal/kg of Steam | 0 | 0 | 0 | 0 | 0
(xxi) | Percentage of Coal Energy Used in steam Generation | [(v)x(vi)]/[(v)x(vi)+(vii)x(viii)+(ix)x(x)+(xi)x(xii)] | % | 0 | 0 | 0 | 0 | 0
e2.5 | Boiler 10 | Co-Gen
(i) | Type
(ii) | Rated Capacity |  | TPH |  |  |  | 0
(iii) | Total Steam Generation | Annual | Tonne |  |  |  | 0
(iv) | Running hours | Annual | Hrs |  |  |  | 0
(v) | Coal Consumption | Annual | Tonne |  |  |  | 0
(vi) | GCV of Coal | Annual Average | kCal/kg |  |  |  | 0
(vii) | Type of Fuel - 2 Name : Consumption | Annual | Tonne |  |  |  | 0
(viii) | GCV of any Fuel -2 | Annual Average | kCal/kg |  |  |  | 0
(ix) | Type of Fuel - 3 Name : Consumption | Annual | Tonne |  |  |  | 0
(x) | GCV of any Fuel -3 | Annual Average | kCal/kg |  |  |  | 0
(xi) | Type of Fuel - 4 Name : Consumption | Annual | Tonne |  |  |  | 0
(xii) | GCV of any Fuel -4 | Annual Average | kCal/kg |  |  |  | 0
(xiii) | Feed water Temperature | Annual | ⁰C |  |  |  | 0
(xiv) | Operating Efficiency | Annual Average | % |  |  |  | 0
(xv) | SH Steam outlet Pressure (Operating) | Annual Average | kg/cm2 |  |  |  | 0
(xvi) | SH Steam outlet Temperature (Operating) | Annual Average | ⁰C |  |  |  | 0
(xvii) | SH Steam Enthalpy (Operating) | Annual Average | kCal/kg |  |  |  | 0
(xviii) | Design Efficiency |  | % |  |  |  | 0
(xix) | Operating Capacity | (iii)/(iv) | TPH | 0 | 0 | 0 | 0 | 0
(xx) | Specific Energy Consumption | [(v)x(vi)+(vii)x(viii)+(ix)x(x)+(xi)x(xii)]/(iii) | kCal/kg of Steam | 0 | 0 | 0 | 0 | 0
(xxi) | Percentage of Coal Energy Used in steam Generation | [(v)x(vi)]/[(v)x(vi)+(vii)x(viii)+(ix)x(x)+(xi)x(xii)] | % | 0 | 0 | 0 | 0 | 0
e3 | Weighted Average Boiler 6-10 | For Steam Generation Boiler
e3.1 | Total Steam Generation (Cogen Boiler) | e.2.1(iii) + e.2.2(iii) + e.2.3(iii) + e.2.4(iii) + e.2.5.(iii) | Tonnes | 2153635.7 | 0 | 0 | 2153635.7 | 0
e3.2 | Total Operating Efficiency of Boiler (Cogen Boiler) | Weighted average of all 5 boilers | % | 84.3499 | 0 | 0 | 84.3499 | 0
e3.3 | Total Operating Capacity of Boilers (Cogen Boiler) | e.2.1(xix) + e.2.2(xix) + e.2.3(xix) + e.2.4(xix) + e.2.5.(xix) | TPH | 268.0569 | 0 | 0 | 268.0569 | 0
e3.4 | Weighted Specific Energy Cosumption (Cogen Boiler) | Weighted average of all 5 boilers | kCal/kg of Steam | 791.8245 | 0 | 0 | 791.8245 | 0
e3.5 | Weighted Percentage of Coal Energy Used in steam Generation (Cogen Boiler) | Weighted average of all 5 boilers | % | 0.98364 | 0 | 0 | 0.98364 | 0
e3.6 | Weighted Boiler Efficiency for Boilers 1-10 | Weighted average of all 10 boilers | % | 83.8181 | 0 | 0 | 83.8181 | 0
e4 | Note: DCs to provide separate Excel sheet in the Boiler format as specified above If no of boiler exceeds for additional nos of boliers installed for Cogen/Steam
B | Electricity Consumption
B.1 | Electricity through Grid / Other (Including colony and others)
(i) | Purchased Electricity from grid (DISCOM) | Annual | Lakh kWh |  |  |  | 1144.79
(ii) | Renewable Electricity On-Shore Wind and Solar (Through Wheeling) | Annual | Lakh kWh |  |  |  | 39.1234
(iii) | Renewable Electricity Hydro (Through Wheeling) | Annual | Lakh kWh |  |  |  | 0
(iv) | Renewable Electricity Municipal Solid Waste (MSW) and nonfossil fuel-based cogeneration (Through Wheeling) | Annual | Lakh kWh |  |  |  | 0
(v) | Renewable Electricity Biomass and Biofuel (Through Wheeling) | Annual | Lakh kWh |  |  |  | 0
(vi) | Renewable Electricty through dedicated line | Annual | Lakh kWh |  |  |  | 0
(vii) | Electricity from CPP located outside from plant boundary (Through Wheeling) (Independent Power Producer-IPP) | Annual | Lakh kWh |  |  |  | 0
(viii) | Net Heat Rate CPP located outside from plant boundary (Through Wheeling) | Annual | kcal/kwh |  |  |  | 0
(ix) | Grid Emission factor | Average | T CO2/MWh |  |  |  | 0.727
(x) | Emission factor for CPP located outside plant boundary | Average | T CO2/MWh |  |  |  | 0
(xi) | Renewable Purchase Obligation of Sector (RPO) (Non Fossil) notified by MoP SO 4617 ( E) | Annual | % |  |  |  | 0
(xii) | Renewable Purchase obligation of plant (RPO) (Solar & Non-Solar) | Annual | % |  |  |  | 0
(xiii) | Renewable Purchase obligation of plant (RPO) (Solar & Non-Solar) | Annual | Lakh kWh |  |  |  | 0
(xiv) | Renewable Purchase obligation of plant (RPO) (Solar & Non-Solar) | Annual | MW |  |  |  | 0
(xv) | Renewable Energy generator as approved by MNRE | Annual | MW |  |  |  | 0
(xvi) | Quantum of Renewable Energy Certificates (REC) obtained as a Renewal Energy Generator (Solar & Non-Solar) | Annual | MWh |  |  |  | 0
(xvii) | Quantum of Energy sold under preferential tariff | Annual | MWh |  |  |  | 0
(xviii) | Plant Connected Load | Annual | kW |  |  |  | 1488473
(xix) | Contract Demand with utility | Annual | kVA |  |  |  | 44444.4
(xx) | Notified Baseline GHG Emission Intensity |  | CO2e/Tonnes |  |  |  | 0
(xxi) | Notified Target GHG Emission Intensity |  | CO2e/Tonnes |  |  |  | 0
(xxii) | Saving Target in TOE/ton of product as per PAT scheme Notification |  | TOE/Tonnes |  |  | 0 | 0
(xxiii) | Equivalent Major Product Output in tonnes as Notification |  | Tonnes |  |  |  | 0
(xxiv) | Total Electricity Purchased from grid/ Other | B.1 (i) + B.1 (ii) + B.1 (iii) | Lakh kWh | 1183.9134 | 0 | 0 | 1183.9134 | 0
(xxv) | Total Electricity Purchased from grid/ Other with out colony/construction power etc | If(B.1(xvi)>b.5, B.1(xvi)-b.5 otherwise 0) | Lakh kWh | 694.7059 | 0 | 0 | 694.7059 | 0
(xxvi) | Equivalent Thermal Energy of Purchased Electricity from Grid / Other without colony/construction power etc | B.1(xvii)x860/10 | Million kcal | 59744.7116 | 0 | 0 | 59744.7116 | 0
(xxvii) | Equivalent Thermal Energy of Purchased Electricity from CPP located outside from Plant boundary |  | Million kcal | 0 | 0 | 0 | 0 | 0
(xxvii) | Total Renewable Energy purchased from Grid (Wheeling) |  | Lakh kWh | 39.1234 | 0 | 0 | 39.1234 | 0
(xxv) | Indirect GHG Emissions from Purchased Electricity - Grid | C.1 (i) *100* C.1 (iv) | t CO2 | 83226.233 | 0 | 0 | 83226.233 | 0
(xxvi) | Inidrect GHG Emissions from Purchased electricity (CPP outside boundary) [Through Wheeling & Dedicated line] | C.1 (iii) *100* C.1 (v) | t CO2 | 0 | 0 | 0 | 0 | 0
(xxvii) | Total Indirect GHG Emissions from purchased electricity | C.1 (xix) + C.1 (xx) | t CO2 | 83226.233 | 0 | 0 | 83226.233 | 0
B.2 | Own Generation
b.2.1 | Through Diesel Generator (DG) sets
(i) | Grid Connected |  | Yes/No |  |  |  | NO
(ii) | Install Capacity | Annual | MW |  |  |  | 0
(iii) | Annual generation | Gross Unit Generation | Lakh kWH |  |  |  | 0
(iv) | Annual Fuel Consumption | (FO/LDO/HSD/HSHS/LSHS) | Kilo litre |  |  |  | 0
(v) | Average density of fuel | Annual | kg/lit |  |  |  | 0
(vi) | Auxiliary Power Consumption | Annual | % |  |  |  | 0
(vii) | Designed Gross Heat Rate of DG Set | Annual | kcal/kWh |  |  |  | 0
(viii) | Operating Heat Rate | Annual | kcal/kWh |  |  |  | 0
(ix) | Running Hours | Annual | Hrs |  |  |  | 0
b.2.2 | Through Steam turbine/ generator (Please Fill Attachment)
(i) | Grid Connected |  | Yes/No |  |  |  | NO
(ii) | Install Capacity | Annual | MW | 829.58 |  |  | 829.58 | 829.58
(iii) | Gross Unit generation | Annual | Lakh kWH | 66354.0722 |  |  | 66354.0722 | 0
(iv) | Auxiliary Power Consumption | Annual | % | 8.33 |  |  | 8.33 | 0
(v) | Gross Design Heat Rate | Annual | kcal/ kWh | 2601.1802 |  |  | 2601.1802 | 2601.1802
(vi) | Operating Gross Heat Rate | Annual | kcal/ kWh | 2564.5708 |  |  | 2564.5708 | 0
b.2.3 | Through Gas turbine
(i) | Grid Connected |  | Yes/No |  |  |  | No
(ii) | Install Capacity |  | MW |  |  |  | 0
(iii) | Gross Unit generation | Annual | Lakh kWh |  |  |  | 0
(iv) | Plant Load Factor (PLF) |  | % |  |  |  | 0
(v) | Auxiliary Power Consumption |  | % |  |  |  | 0
(vi) | Gross Design Heat Rate |  | kcal/ kWh |  |  |  | 0
(vi) | Running Hours | Annual | Hrs |  |  |  | 0
b.2.4 | Through Waste Heat Recovery
(i) | WHR Installed Capacity | Annual | MW |  |  |  | 0
(ii) | Annual Generation | Annual | Lakh kWh |  |  |  | 0
(iii) | WHR Running Hours | Annual | Hrs |  |  |  | 0
b.2.5 | Through Co-Generation (Extraction/Back Pressure)
(i) | Grid Connected |  | Yes/No |  |  |  | No
(ii) | Install Capacity | Annual | MW |  |  |  | 17.6
(iii) | Annual Gross Unit generation | Annual | Lakh kWh |  |  |  | 779.5147
(iv) | Auxiliary Power Consumption | Annual | % |  |  |  | 0
(v) | Design Heat Rate | Annual | kcal/ kWh |  |  |  | 0
(vi) | Running Hours | Annual | Hrs |  |  |  | 7660.7333
Input Steam
(vii) | Input Steam Enthalpy | Annual | kcal/kg |  |  |  | 817.719
(viii) | Input Steam Pressure | Annual | Kg/cm2 |  |  |  | 97.5092
(ix) | Input Steam Temperature | Annual | ⁰C |  |  |  | 517.1768
(x) | Input Steam Flow | Annual | Tonnes |  |  |  | 2204383.7277
Steam Extraction 1
(xi) | Steam Pressure | Annual | Kg/cm2 |  |  |  | 45.2395
(xii) | Steam Temperature | Annual | ⁰C |  |  |  | 442.5267
(xiii) | Steam Enthalpy | Annual | Kcal/kg |  |  |  | 789.776
(xiv) | Mass Flow | Annual | Tonnes |  |  |  | 2204383.7277
Steam Extraction 2
(xv) | Steam Pressure | Annual | Kg/cm2 |  |  |  | 0
(xvii) | Steam Temperature | Annual | ⁰C |  |  |  | 0
(xviii) | Steam Enthalpy | Annual | Kcal/kg |  |  |  | 0
(xix) | Mass Flow | Annual | Tonnes |  |  |  | 0
(xx) | Thermal energy used in process | [b2.5 (xiii) x b2.5 (xiv) +b2.5 (xviii) x b2.5 (xix)]/1000 | Million kcal | 1740969.363 | 0 | 0 | 1740969.363 | 0
(xxi) | Thermal energy used in Power | [b2.5 (vii) x b2.5 (x)]/1000 -b2.5 (xx) | Million kcal | 61597.0945 | 0 | 0 | 61597.0945 | 0
(xxii) | % of thermal energy in Process | b2.5(xx) x1000/[b2.5 (vii) x b2.5 (x)] | Factor | 0.96583 | 0 | 0 | 0.96583 | 0
b.2.6 | Through Co-Generation (Extraction Cum Condensing)
(i) | Grid Connected |  | Yes/No |  |  |  | Yes
(ii) | Install Capacity | Annual | MW |  |  |  | 66.4
(iii) | Annual Gross Unit generation | Annual | Lakh kWh |  |  |  | 3739.3381
(iv) | Auxiliary Power Consumption | Annual | % |  |  |  | 0
(v) | Design Heat Rate | Annual | kcal/ kWh |  |  |  | 0
(vi) | Running Hours | Annual | Hrs |  |  |  | 8385.85
Input Steam
(vii) | Input Steam Enthalpy | Annual | kcal/kg |  |  |  | 791.689
(viii) | Input Steam Pressure | Annual | Kg/cm2 |  |  |  | 47.1149
(ix) | Input Steam Temperature | Annual | ⁰C |  |  |  | 447.0484
(x) | Input Steam Flow | Annual | Tonnes |  |  |  | 2318900.946
Steam Extraction 1
(xi) | Steam Pressure | Annual | Kg/cm2 |  |  |  | 20.2805
(xii) | Steam Temperature | Annual | ⁰C |  |  |  | 373.8707
(xiii) | Steam Enthalpy | Annual | Kcal/kg |  |  |  | 761.812
(xiv) | Mass Flow | Annual | Tonnes |  |  |  | 191715.492
Steam Extraction 2
(xv) | Steam Pressure | Annual | Kg/cm2 |  |  |  | 11.1943
(xvii) | Steam Temperature | Annual | ⁰C |  |  |  | 295.4234
(xviii) | Steam Enthalpy | Annual | Kcal/kg |  |  |  | 725.386
(xix) | Mass Flow | Annual | Tonnes |  |  |  | 748466.829
(xx) | Thermal energy used in process | [b2.6(xiii) x b2.6(xiv) +b2.6(xviii) x b2.6 (xix)]/1000 | Million kcal | 688978.5216 | 0 | 0 | 688978.5216 | 0
(xxi) | Thermal energy used in Power | [b2.6 (vii) x b2.6 (x)]/1000 -b2.6 (xx) | Million kcal | 1146869.8495 | 0 | 0 | 1146869.8495 | 0
(xxii) | % of thermal energy in Process | b2.6(xx) x1000/[b2.6 (vii) x b2.6 (x)] | Factor | 0.37529 | 0 | 0 | 0.37529 | 0
(xxiii) | Total % of thermal energy in Process from Cogen | [b2.5 (xx) +b.2.6 (xx)]/[{b.2.6(xxi)+b.2.5(xxi)}+{b2.5 (xx) +b.2.6 (xx)}] | Factor | 0.66786 | 0 | 0 | 0.66786 | 0
b2.7 | Electricity through dedicated Line from Captive Power Plant (CPP)
(i) | Power Wheeled through a dedicated line | Annual | MW |  |  |  | 0
(ii) | Electricity through dedicated Line from Captive Power Plant (CPP) | Annual | Lakh kWh |  |  |  | 0
(iii) | Gross Heat Rate of wheeled Electricity from dedicated line | Annual | kcal/kWh |  |  |  | 0
(iv) | Net Heat Rate of wheeled Electricity from dedicated line | Annual | kcal/kWh |  |  |  | 0
(v) | Emission factor for CPP located outside plant boundary | Average | t CO2/MWh |  |  |  | 0
(vi) | Inidrect GHG Emissions from Purchased electricity (CPP outside boundary) | Annual | tCO2 | 0 | 0 | 0 | 0 | 0
(vii) | Total Energy Consumed | C2.6 (ii) x C.2.6 (iii)/10 | Million kcal | 0 | 0 | 0 | 0 | 0
b2.8 | Through Renewable Sources (In Plant)
b2.8.1 | Through Renewable Sources (Solar)
(i) | Grid Connected |  | Yes/No |  |  |  | No
(ii) | Installed Capacity (Including Solar Roof top) | Annual | MW |  |  |  | 0
(iii) | Annual gross generation | Annual | Lakh kWh |  |  |  | 0
(iv) | Plant Load Factor (PLF) | Annual | % |  |  |  | 0
(v) | Auxiliary Power Consumption | Annual | Lakh kWh |  |  |  | 0
(vi) | Running Hours | Annual | Hrs |  |  |  | 0
b2.8.2 | Through Renewable Sources (Wind)
(i) | Grid Connected |  | Yes/No |  |  |  | No
(ii) | Installed Capacity | Annual | MW |  |  |  | 0
(iii) | Annual generation | Annual | Lakh kWh |  |  |  | 0
(iv) | Plant Load Factor (PLF) | Annual | % |  |  |  | 0
(v) | Auxiliary Power Consumption | Annual | Lakh kWh |  |  |  | 0
(vi) | Average Wind Speed | Annual | Hrs |  |  |  | 0
(vi) | Total Captive Renewable Energy (In Plant)-from all sources | Annual | Lakh kWh | 0 | 0 | 0 | 0 | 0
(vii) | Total Renewable Energy (through Wheeling)-from all sources | Annual | Lakh kWh | 39.1234 | 0 | 0 | 39.1234 | 0
(viii) | Total Renewable Energy (In plant & through Wheeling)-from all sources | Annual | Lakh kWh | 39.1234 | 0 | 0 | 39.1234 | 0
b.3 | Total Own Generation of Electricity | B.2.1.(iii)+B.2.2.(iii)+B.2.3.(iii)+B.2.4.(ii)+B.2.5(iii)+B.2.6(iii) | Lakh kWH | 70872.925 | 0 | 0 | 70872.925 | 0
b.3.1 | Emission Factor for Power Generation | Annual | g CO2/kcal | 0.40229 | 0 | 0 | 0.40229 | 0
b.4 | Electricity Supplied to Grid/others | Annual | Lakh kWH |  |  |  | 1293.4464
b.5 | Electricity Supplied to Colony/others | Annual | Lakh kWH |  |  |  | 489.2074
b.6 | Electricity Supplied to Grid/Colony/others | B.4+[If B.5 > B.1(xvi) then (B.5-B.1(xvi))] | Lakh kWH | 1293.4464 | 0 | 0 | 1293.4464 | 0
b.7 | Equivalent Thermal Energy supplied to grid/others | B.6*2717/10 | Million kcal | 351429.3869 | 0 | 0 | 351429.3869 | 0
b.8 | Total Electricity Consumed in Process & Axiliaries | if(b.5>B.1.(xvi) then (B.3-B.4)-(B.5-B.1.(xvi) otherwise B.1.(xvii)-b.3-b.4 | Lakh kWH | 70274.1845 | 0 | 0 | 70274.1845 | 0
b.9 | Emission to be adjusted for export to grid/colony
(i) | Emission factor for in-plant generation | Annual | t CO2/MWh | 1.135 | 0 | 0 | 1.135 | 0
(ii) | Emission factor for colony power export & Intermediary product (Grid import/IPP import) | Annual | t CO2/MWh | 1.1279 | 0 | 0 | 1.1279 | 0
(iii) | Emission to be adjusted for export to grid | Annual | t CO2 | 145889.7654 | 0 | 0 | 145889.7654 | 0
(iv) | Emission to be adjusted for export to colony | Annual | t CO2 | 55178.4398 | 0 | 0 | 55178.4398 | 0
(v) | Total emission to be adjusted | Annual | t CO2 | 201068.2052 | 0 | 0 | 201068.2052 | 0
C | Solid Fuel Consumption
C.1 | Coal (Indian)
(i) | Landed Cost of fuel (Last purchase) | Basic Cost+Taxes+Freight | Rs/Tonne |  |  |  | 4030.4029
(ii) | Average Gross calorific value (As Fired Basis) | Annual | kcal/ kg |  |  |  | 3885.6584
(iii) | Average Net Calorific Value | Annual | kcal/ kg |  |  |  | 3691.3755 | 0
(iv) | Average Total Moisture in coal (As received Basis) | Annual | % |  |  |  | 13.9301
(v) | % Carbon in Fuel | Annual | % |  |  |  | 0
(vi) | % Oxidation Factor | Annual | % |  |  |  | 100
(vii) | Quantity purchased | Annual | Tonne |  |  |  | 5177557.196
(viii) | Quantity used for power generation in Captive Power Plant (CPP) | Annual | Tonne |  |  |  | 4374276.4248
(ix) | Quantity used for power generation (Co-Generation) | Annual | Tonne |  |  |  | 362085.2351
(x) | Quantity used for process | Annual | Tonne |  |  |  | 373145.7399
(xi) | Emission Factor for Coal | Annual | g CO2eq/kCal | 0.40235 | 0.40235 | 0.40235 | 0.40235 | 0.40235
(xii) | Total Quantity Consumed | (v)+(vi)+(vii) | Tonne | 5109507.3998 | 0 | 0 | 5109507.3998 | 0
(xiii) | Thermal Energy Used in Power Generation (CPP) | (v)x(ii)/1000 | Million kcal | 16996944.1334 | 0 | 0 | 16996944.1334 | 0
(xiv) | Thermal Energy Used in Power Generation (Co-Generation) | (vi)x(ii)/1000 | Million kcal | 1406939.5517 | 0 | 0 | 1406939.5517 | 0
(xv) | Thermal Energy Used in Process | (vii)x(ii)/1000 | Million kcal | 1449916.8957 | 0 | 0 | 1449916.8957 | 0
(xvi) | Thermal Energy Used in Power Generation |  | Million kcal | 18403883.6851 | 0 | 0 | 18403883.6851 | 0
(xvii) | GHG Emissions from Power Generation (CPP) |  | t CO2eq | 6496808.3462 | 0 | 0 | 6496808.3462 | 0
(xviii) | GHG Emissions from Power Generation (Co-Generation) |  | t CO2eq | 537780.0004 | 0 | 0 | 537780.0004 | 0
(xix) | GHG Emissions from Process |  | t CO2eq | 554207.3984 | 0 | 0 | 554207.3984 | 0
C.2 | Petcoke/Carbon
(i) | Landed Cost of fuel (Last purchase) | Basic Cost+Taxes+Freight | Rs/Tonne |  |  |  | 0
(ii) | Average Gross calorific value (As fired basis) | Annual | kcal/ kg |  |  |  | 0
(iii) | Average Net calorific value | Annual | kcal/ kg |  | 0 | 0 | 0 | 0
(iv) | Average Total Moisture in coal (As received Basis) | Annual | % |  |  |  | 0
(v) | % Carbon in fuel | Annual | % |  |  |  | 0
(vi) | % Oxidation Factor | [5 empty] | 100
(vii) | Quantity purchased | Annual | Tonne |  |  |  | 0
(viii) | Quantity used for power generation (CPP) | Annual | Tonne |  |  |  | 0
(ix) | Quantity used for power generation (Co-Generation)(Co-Gen) | Annual | Tonne |  |  |  | 0
(x) | Quantity used for process | Annual | Tonne |  |  |  | 0
(xi) | Emission Factor for Pet Coke | Annual | g CO2eq/kCal | 0.40821 | 0.40821 | 0.40821 | 0.40821 | 0.40821
(xii) | Total Quantity Consumed | (v)+(vi)+(vii) | Tonne | 0 | 0 | 0 | 0 | 0
(xiii) | Thermal Energy Used in Power Generation (CPP) | (ii)x(v)/1000 | Million kcal | 0 | 0 | 0 | 0 | 0
(xiv) | Thermal Energy Used in Power Generation (Co-Generation) | (ii)x(vi)/1000 | Million kcal | 0 | 0 | 0 | 0 | 0
(xv) | Thermal Energy Used in Process | (ii)x(vii)/1000 | Million kcal | 0 | 0 | 0 | 0 | 0
(xvi) | Thermal Energy Used in Power Generation |  | Million kcal | 0 | 0 | 0 | 0 | 0
(xvii) | GHG Emissions from Power Generation (CPP) |  | t CO2eq | 0 | 0 | 0 | 0 | 0
(xviii) | GHG Emissions from Power Generaton (Cogeneration) |  | t CO2eq | 0 | 0 | 0 | 0 | 0
(xix) | GHG Emissions from Process |  | t CO2eq | 0 | 0 | 0 | 0 | 0
C.3 | Coal(Imported)
(i) | Landed Cost of fuel (Last purchase) | Basic Cost+Taxes+Freight | Rs/Tonne |  |  |  | 0
(ii) | Average Gross calorific value (As fired Basis) |  | kcal/ kg |  |  |  | 0
(iiI) | Average Net calorific value |  | kcal/ kg |  | 0 | 0 | 0 | 0
(iv) | Average Total Moisture in coal (As received Basis) | Annual | % |  |  |  | 0
(v) | % Carbon in fuel | [5 empty] | 0
(vi) | % oxidation factor | [5 empty] | 100
(vii) | Quantity purchased | Annual | Tonne |  |  |  | 0
(viii) | Quantity used for power generation (CPP) | Annual | Tonne |  |  |  | 0
(ix) | Quantity used for power generation (Co-Gen) | Annual | Tonne |  |  |  | 0
(x) | Quantity used for process | Annual | Tonne |  |  |  | 0
(xi) | Emission Factor for coal | Annual | g CO2eq/kCal | 0.39607 | 0.39607 | 0.39607 | 0.39607 | 0.39607
(xii) | Total Quantity Consumed | (v)+(vi)+(vii) | Tonne | 0 | 0 | 0 | 0 | 0
(xiii) | Thermal Energy Used in Power Generation (CPP) | (ii)x(v)/1000 | Million kcal | 0 | 0 | 0 | 0 | 0
(xiv) | Thermal Energy Used in Power Generation (co-gen ) | (ii)x(vi)/1000 | Million kcal | 0 | 0 | 0 | 0 | 0
(xv) | Thermal Energy Used in Process | (ii)x(vii)/1000 | Million kcal | 0 | 0 | 0 | 0 | 0
(xvi) | Thermal Energy Used in Power Generation | (xiii)+(xiv)+(xv) | Million kcal | 0 | 0 | 0 | 0 | 0
(xvii) | GHG Emissions from Power Generation (CPP) |  | t CO2eq | 0 | 0 | 0 | 0 | 0
(xviii) | GHG Emissions from Power Generaton (Cogeneration) |  | t CO2eq | 0 | 0 | 0 | 0 | 0
(xix) | GHG Emissions from Process |  | t CO2eq | 0 | 0 | 0 | 0 | 0
C.4 | Coal(lignite)
(i) | Landed Cost of fuel (Last purchase) | Basic Cost+Taxes+Freight | Rs/Tonne |  |  |  | 0
(ii) | Average Gross calorific value (As fired Basis) | Annual | kcal/ kg |  |  |  | 0
(iii) | Average Net calorific value | Annual | kcal/ kg |  | 0 | 0 | 0 | 0
(iv) | Average Total Moisture in coal (As received Basis) | Annual | % |  |  |  | 0
(v) | % Carbon in Fuel | Annual | % |  |  |  | 0
(vi) | % Oxidation Factor | Annual | % |  |  |  | 100
(vii) | Quantity purchased | Annual | Tonne |  |  |  | 0
(viii) | Quantity used for power generation (CPP) | Annual | Tonne |  |  |  | 0
(ix) | Quantity used for power generation (Co-Gen) | Annual | Tonne |  |  |  | 0
(x) | Quantity used for process | Annual | Tonne |  |  |  | 0
(xi) | Emission Factor for lignite | Annual | g CO2eq/kCal | 0.42287 | 0.42287 | 0.42287 | 0.42287 | 0.42287
(xii) | Total Quantity Consumed | (v)+(vi)+(vii) | Tonne | 0 | 0 | 0 | 0 | 0
(xiii) | Thermal Energy Used in Power Generation (CPP) | (ii)x(v)/1000 | Million kcal | 0 | 0 | 0 | 0 | 0
(xiv) | Thermal Energy Used in Power Generation (co-gen ) | (ii)x(vi)/1000 | Million kcal | 0 | 0 | 0 | 0 | 0
(xv) | Thermal Energy Used in Process | (ii)x(vii)/1000 | Million kcal | 0 | 0 | 0 | 0 | 0
(xvi) | Thermal Energy Used in Power Generation |  | Million kcal | 0 | 0 | 0 | 0 | 0
(xvii) | GHG Emissions from Power Generation (CPP) |  | t CO2eq | 0 | 0 | 0 | 0 | 0
(xviii) | GHG Emissions from Power Generaton (Cogeneration) |  | t CO2eq | 0 | 0 | 0 | 0 | 0
(xix) | GHG Emissions from Process |  | t CO2eq | 0 | 0 | 0 | 0 | 0
C.5 | Other Solid Fuels
(i) | Landed Cost of fuel (Last purchase) | Basic Cost+Taxes+Freight | Rs/Tonne |  |  |  | 0
(ii) | Average Gross calorific value (As fired basis) | Annual | kcal/ kg |  |  |  | 0
(iii) | Average Net calorific value | Annual | kcal/ kg |  | 0 | 0 | 0 | 0
(iv) | Average Total Moisture in coal (As received Basis) | Annual | % |  |  |  | 0
(v) | % Carbon in fuel | Annual | % |  |  |  | 0
(vi) | % Oxidation factor | Annual | % |  |  |  | 100
(vii) | Quantity purchased | Annual | Tonne |  |  |  | 0
(viii) | Quantity used for power generation (CPP) | Annual | Tonne |  |  |  | 0
(ix) | Quantity used for power generation (Co-Gen) | Annual | Tonne |  |  |  | 0
(x) | Quantity used for process | Annual | Tonne |  |  |  | 0
(xi) | Emission Factor | Annual | g CO2eq/kCal | 0.39607 | 0.39607 | 0.39607 | 0.39607 | 0.39607
(xii) | Total Quantity Consumed | (v)+(vi)+(vii) | Tonne | 0 | 0 | 0 | 0 | 0
(xiii) | Thermal Energy Used in Power Generation (CPP) | (ii)x(v)/1000 | Million kcal | 0 | 0 | 0 | 0 | 0
(xiv) | Thermal Energy Used in Power Generation (co-gen ) | (ii)x(vi)/1000 | Million kcal | 0 | 0 | 0 | 0 | 0
(xv) | Thermal Energy Used in Process | (ii)x(vii)/1000 | Million kcal | 0 | 0 | 0 | 0 | 0
(xvi) | Thermal Energy Used in Power Generation | (xiii)+(xiv) | Million kcal | 0 | 0 | 0 | 0 | 0
(xvii) | GHG Emissions from Power Generation (CPP) |  | t CO2eq | 0 | 0 | 0 | 0 | 0
(xviii) | GHG Emissions from Power Generaton (Cogeneration) |  | t CO2eq | 0 | 0 | 0 | 0 | 0
(xix) | GHG Emissions from Process |  | t CO2eq | 0 | 0 | 0 | 0 | 0
C.6 | Bio mass or Other purchased Renewable solid fuels (pl. specify) baggase, rice husk, etc.
(i) | Landed Cost of fuel (Last purchase) | Basic Cost+Taxes+Freight | Rs/Tonne |  |  |  | 7377.8209
(ii) | Average Gross calorific value as fired | Annual | kcal/ kg |  |  |  | 3462.7542
(iii) | Average Net calorific value | Annual | kcal/ kg |  | 0 | 0 | 3289.6165 | 0
(iv) | Average Total Moisture in coal (As received Basis) | Annual | % |  |  |  | 0
(v) | % Carbon (Non-Fossil) | Annual | % |  |  |  | 0
(vi) | % Oxidation factor | Annual | % |  |  |  | 100
(vii) | Quantity purchased | Annual | Tonne |  |  |  | 10612.586
(viii) | Quantity used for power generation (CPP) | Annual | Tonne |  |  |  | 2734.09
(ix) | Quantity used for power generation (Co-Gen) | Annual | Tonne |  |  |  | 0
(x) | Quantity used for process | Annual | Tonne |  |  |  | 8719.15
(xi) | Non-Fossil - Emission Factor | Annual | g CO2/kCal | 0.41868 | 0.41868 | 0.41868 | 0.41868 | 0.41868
(xii) | CH4 Emission Factor | Annual | g CO2eq/kCal | 0.0035169 | 0.0035169 | 0.0035169 | 0.0035169 | 0.0035169
(xiii) | N2O Emission Factor | Annual | g CO2eq/kCal | 0.004438 | 0.004438 | 0.004438 | 0.004438 | 0.004438
(xiv) | Total Quantity Consumed | (v)+(vi)+(vii) | Tonne | 11453.24 | 0 | 0 | 11453.24 | 0
(xv) | Thermal Energy Used in Power Generation (CPP) | (ii)x(v)/1000 | Million kcal | 9467.4817 | 0 | 0 | 9467.4817 | 0
(xvi) | Thermal Energy Used in Power Generation (co-gen ) | (ii)x(vi)/1000 | Million kcal | 0 | 0 | 0 | 0 | 0
(xvii) | Thermal Energy Used in Process | (ii)x(vii)/1000 | Million kcal | 30192.2735 | 0 | 0 | 30192.2735 | 0
(xviii) | Thermal Energy Used in Power Generation | (xv)+(xvi)+(xvii) | Million kcal | 9467.4817 | 0 | 0 | 9467.4817 | 0
(xix) | GHG Emissions from Power Generation (CPP) - Non-Fossil |  | t CO2eq | 3765.653 | 0 | 0 | 3765.653 | 0
(xx) | GHG Emissions from Power Generaton (Cogeneration) - Non-Fossil |  | t CO2eq | 0 | 0 | 0 | 0 | 0
(xxi) | GHG Emissions from Process -Non-Fossil |  | t CO2eq | 12008.856 | 0 | 0 | 12008.856 | 0
(xxii) | GHG Emissions from Biomass Use - Fossil (CH4 and N2O) |  | t CO2eq | 299.7157 | 0 | 0 | 299.7157 | 0
C.7 | Solid Waste (pl. specify and refer CPCB guidelines) rubber tyres chips, Municipal Solid waste etc.
(i) | Landed Cost of fuel (Last purchase) | Basic Cost+Taxes+Freight | Rs/Tonne |  |  |  | 0
(ii) | Average Gross calorific value as fired | Annual | kcal/ kg |  |  |  | 0
(iii) | Average Net calorific value | Annual |  |  | 0 | 0 | 0 | 0
(iv) | Average Total Moisture in fuel (As received Basis) | Annual | % |  |  |  | 0
(v) | % Carbon in fuel (Fossil) | Annual | % |  |  |  | 0
(vi) | % Carbon in fuel (Non-Fossil) | Annual | % |  |  |  | 0
(vii) | % Oxidation Factor | Annual | % |  |  |  | 100
(viii) | Quantity purchased | Annual | Tonne |  |  |  | 0
(ix) | Quantity used for power generation (CPP) | Annual | Tonne |  |  |  | 0
(x) | Quantity used for power generation (Co-Gen) | Annual | Tonne |  |  |  | 0
(xi) | Quantity used for process heating | Annual | Tonne |  |  |  | 0
(xii) | Fossil - Emission Factor | Annual | g CO2eq/kCal | 0 | 0 | 0 | 0 | 0
(xiii) | Non-Fossil - Emission Factor | Annual | g CO2eq/kCal | 0 | 0 | 0 | 0 | 0
(xi) | CH4 Emission Factor | Annual | g CO2eq/kCal | 0.0035169 | 0.0035169 | 0.0035169 | 0.0035169 | 0.0035169
(xii) | N2O Emission Factor | Annual | g CO2eq/kCal | 0.004438 | 0.004438 | 0.004438 | 0.004438 | 0.004438
(xiv) | Total Quantity Consumed | (v)+(vi)+(vii) | Tonne | 0 | 0 | 0 | 0 | 0
(xv) | Thermal Energy Used in Power Generation (CPP) | (ii)x(v)/1000 | Million kcal | 0 | 0 | 0 | 0 | 0
(xvi) | Thermal Energy Used in Power Generation (co-gen ) | (ii)x(vi)/1000 | Million kcal | 0 | 0 | 0 | 0 | 0
(xvii) | Thermal Energy Used in Process | (ii)x(vii)/1000 | Million kcal | 0 | 0 | 0 | 0 | 0
(xviii) | Thermal Energy Used in Power Generation |  | Million kcal | 0 | 0 | 0 | 0 | 0
(xix) | GHG Emissions from Power Generation (CPP) -Fossil |  | t CO2eq | 0 | 0 | 0 | 0 | 0
(xx) | GHG Emissions from Power Generaton (Cogeneration) -Fossil |  | t CO2eq | 0 | 0 | 0 | 0 | 0
(xxi) | GHG Emissions from Process -Fossil |  | t CO2eq | 0 | 0 | 0 | 0 | 0
(xxii) | GHG Emissions from Power Generation (CPP) - Non-Fossil |  | t CO2eq | 0 | 0 | 0 | 0 | 0
(xxiii) | GHG Emissions from Power Generaton (Cogeneration) - Non-Fossil |  | t CO2eq | 0 | 0 | 0 | 0 | 0
(xxiv) | GHG Emissions from Process -Non-Fossil |  | t CO2eq | 0 | 0 | 0 | 0 | 0
(xxv) | GHG Emissions from Solid Waste use (CH4 and N2O) |  | t CO2eq | 0 | 0 | 0 | 0 | 0
C.8 | Thermal Energy Used in Power Generation (CPP) | C.1(ix)+C.2(ix)+C.3(ix)+C.4(ix)+C.5(ix)+C.6(ix)+C.7(ix) | Million kcal | 17006411.6151 | 0 | 0 | 17006411.6151 | 0
C.9 | Thermal Energy Used in Power Generation (co-gen ) | if, b.2.5 (i) or b.2.6 (i) is yes then C.1(x)+C.2(x)+C.3(x)+C.4(x)+C.5(x)+[C.6(x) x (1-b.2.6 (xxiii)]+[C.7(x)x(1-b.2.6 (xxiii)] otherwsie C.1(x)+C.2(x)+C.3(x)+C.4(x)+C.5(x) | Million kcal | 1406939.5517 | 0 | 0 | 1406939.5517 | 0
C.10 | Total Solid Energy Used in Process | C.1(xi)+C.2(xi)+C.3(xi)+C.4(xi)+C.5(xi) | Million kcal | 1449916.8957 | 0 | 0 | 1449916.8957 | 0
C.11 | GHG Emissions from Power Generation (CPP) -Fossil |  | t CO2eq | 6496808.3462 | 0 | 0 | 6496808.3462 | 0
C.12 | GHG Emissions from Power Generaton (Cogeneration) -Fossil |  | t CO2eq | 537780.0004 | 0 | 0 | 537780.0004 | 0
C.13 | GHG Emissions from Process -Fossil |  | t CO2eq | 554207.3984 | 0 | 0 | 554207.3984 | 0
C.14 | GHG Emissions from Power Generation (CPP) - Non-Fossil |  | t CO2eq | 3765.653 | 0 | 0 | 3765.653 | 0
C.15 | GHG Emissions from Power Generaton (Cogeneration) - Non-Fossil |  | t CO2eq | 0 | 0 | 0 | 0 | 0
C.16 | GHG Emissions from Process -Non-Fossil |  | t CO2eq | 12008.856 | 0 | 0 | 12008.856 | 0
C.17 | Total GHG Emissions from fossil fuel use |  | t CO2eq | 7588795.7449 | 0 | 0 | 7588795.7449 | 0
C.18 | Total GHG Emissions from Non fossil fuel use |  | t CO2eq | 15774.509 | 0 | 0 | 15774.509 | 0
D | Liquid Fuel Consumption
D.1 | Furnace Oil
(i) | Landed Cost of fuel (Last purchase) | Basic Cost+Taxes+Freight | Rs/Tonne |  |  |  | 0
(ii) | Gross calorific value | Annual | kcal/ kg |  |  |  | 0
(iii) | Net calorific value | Annual | kcal/ kg |  | 0 | 0 | 0 | 0
(iv) | Quantity purchased | Annual | kilo Litre |  |  |  | 0
(v) | Average Density | Annual | kg/ltr |  |  |  | 0
(vi) | Oxidation Factor | Annual | % |  |  |  | 100
(vii) | Quantity used for power generation (DG Set) | Annual | kilo Litre |  |  |  | 0
(viii) | Quantity used for power generation (CPP) | Annual | kilo Litre |  |  |  | 0
(ix) | Quantity used for power generation (Co-Gen) | Annual | kilo Litre |  |  |  | 0
(x) | Quantity used for process | Annual | kilo Litre |  |  |  | 0
(xi) | GHG Emission Factor | Annual | g CO2/kCal | 0.32406 | 0.32406 | 0.32406 | 0.32406 | 0.32406
(xii) | Total F. Oil Consumption as fuel | ((v)+(vi)+(vii)+(viii)) x(iv) | Tonne | 0 | 0 | 0 | 0 | 0
(xiii) | Thermal Energy Used in Power Generation (DG Set) | [((v))x(ii)]x(iv)/1000 | Million kcal | 0 | 0 | 0 | 0 | 0
(xiv) | Thermal Energy Used in Power Generation (CPP) | [((vi))x(ii)]x(iv)/1000 | Million kcal | 0 | 0 | 0 | 0 | 0
(xv) | Thermal Energy Used in Power Generation (co-gen ) | [((vii))x(ii)]x(iv)/1000 | Million kcal | 0 | 0 | 0 | 0 | 0
(xvi) | Thermal Energy Used in Process | [((viii))x(ii)]x(iv)/1000 | Million kcal | 0 | 0 | 0 | 0 | 0
(xvii) | Thermal Energy Used in Power Generation | (xiii)+(xiv)+(xv) | Million kcal | 0 | 0 | 0 | 0 | 0
(xviii) | GHG Emissions from Power Generation (DG Set) |  | t CO2eq | 0 | 0 | 0 | 0 | 0
(xix) | GHG Emissions from Power Generation (CPP) |  | t CO2eq | 0 | 0 | 0 | 0 | 0
(xx) | GHG Emissions from Power Generaton (Cogeneration) |  | t CO2eq | 0 | 0 | 0 | 0 | 0
(xxi) | GHG Emissions from Process |  | t CO2eq | 0 | 0 | 0 | 0 | 0
D.2 | Low Sulphur Heavy Stock (LSHS)
(i) | Landed Cost of fuel (Last purchase) | Basic Cost+Taxes+Freight | Rs/Tonne |  |  |  | 50715.8218
(ii) | Gross calorific value | Annual | kcal/ kg |  |  |  | 10471.61
(iii) | Net calorific value | Annual | kcal/ kg |  | 0 | 0 | 9948.0295 | 0
(iv) | Quantity purchased | Annual | Tonne |  |  |  | 67526.989
(v) | % Oxidation Factor | Annual | % |  |  |  | 100
(vi) | Quantity used for power generation (DG Set) | Annual | Tonne |  |  |  | 0
(vii) | Quantity used for power generation (CPP) | Annual | Tonne |  |  |  | 0
(viii) | Quantity used for power generation (Co-Gen) | Annual | Tonne |  |  |  | 0
(ix) | Quantity used for process heating | Annual | Tonne |  |  |  | 67122.847
(x) | GHG Emission Factor | Annual | g CO2eq/kCal | 0.32406 | 0.32406 | 0.32406 | 0.32406 | 0.32406
(xi) | Total LSHS Consumption as fuel | (iv)+(v)+(vi)+(vii) | Tonne | 67122.847 | 0 | 0 | 67122.847 | 0
(xii) | Thermal Energy Used in Power Generation (DG Set) | [((iv))x(ii)]/1000 | Million kcal | 0 | 0 | 0 | 0 | 0
(xiii) | Thermal Energy Used in Power Generation (CPP) | [((v))x(ii)]/1000 | Million kcal | 0 | 0 | 0 | 0 | 0
(xiv) | Thermal Energy Used in Power Generation (co-gen ) | [((vi))x(ii)]/1000 | Million kcal | 0 | 0 | 0 | 0 | 0
(xv) | Thermal Energy Used in Process | [((vii))x(ii)]/1000 | Million kcal | 702884.2759 | 0 | 0 | 702884.2759 | 0
(xvi) | Thermal Energy Used in Power Generation | (xii)+(xiii)+(xiv) | Million kcal | 0 | 0 | 0 | 0 | 0
(xvii) | GHG Emissions from Power Generation (DG Set) |  | t CO2eq | 0 | 0 | 0 | 0 | 0
(xviii) | GHG Emissions from Power Generation (CPP) |  | t CO2eq | 0 | 0 | 0 | 0 | 0
(xix) | GHG Emissions from Power Generaton (Cogeneration) |  | t CO2eq | 0 | 0 | 0 | 0 | 0
(xx) | GHG Emissions from Process |  | t CO2eq | 216386.7227 | 0 | 0 | 216386.7227 | 0
D.3 | High Sulphur Heavy Stock (HSHS)
(i) | Landed Cost of fuel (Last purchase) | Basic Cost+Taxes+Freight | Rs/Tonne |  |  |  | 0
(ii) | Gross calorific value | Annual | kcal/ kg |  |  |  | 0
(iii) | Net calorific value | Annual | kcal/ kg |  | 0 | 0 | 0 | 0
(iv) | Oxidation Factor | Annual | % |  |  |  | 100
(v) | Quantity purchased | Annual | Tonne |  |  |  | 0
(vi) | Quantity used for power generation (DG Set) | Annual | Tonne |  |  |  | 0
(vii) | Quantity used for power generation (CPP) | Annual | Tonne |  |  |  | 0
(viii) | Quantity used for power generation (Co-Gen) | Annual | Tonne |  |  |  | 0
(ix) | Quantity used for process heating | Annual | Tonne |  |  |  | 0
(x) | Emission Factor | Annual | g CO2eq/kcal | 0.32406 | 0.32406 | 0.32406 | 0.32406 | 0.32406
(xi) | Total HSHS Consumption as fuel | (iv)+(v)+(vi)+(vii) | Tonne | 0 | 0 | 0 | 0 | 0
(xii) | Thermal Energy Used in Power Generation (DG Set) | [((iv))x(ii)]/1000 | Million kcal | 0 | 0 | 0 | 0 | 0
(xiii) | Thermal Energy Used in Power Generation (CPP) | [((v))x(ii)]/1000 | Million kcal | 0 | 0 | 0 | 0 | 0
(xiv) | Thermal Energy Used in Power Generation (co-gen ) | [((vi))x(ii)]/1000 | Million kcal | 0 | 0 | 0 | 0 | 0
(xv) | Thermal Energy Used in Process | [((vii))x(ii)]/1000 | Million kcal | 0 | 0 | 0 | 0 | 0
(xvi) | Thermal Energy Used in Power Generation | [(xii)+(xiii)+(xiv)] | Million kcal | 0 | 0 | 0 | 0 | 0
(xvii) | GHG Emissions from Power Generation (DG Set) |  | t CO2eq | 0 | 0 | 0 | 0 | 0
(xviii) | GHG Emissions from Power Generation (CPP) |  | t CO2eq | 0 | 0 | 0 | 0 | 0
(xix) | GHG Emissions from Power Generaton (Cogeneration) |  | t CO2eq | 0 | 0 | 0 | 0 | 0
(xx) | GHG Emissions from Process |  | t CO2eq | 0 | 0 | 0 | 0 | 0
D.4 | High Speed Diesel (HSD)
(i) | Landed Cost of fuel (Last purchase) | Basic Cost+Taxes+Freight | Rs/Tonne |  |  |  | 82780.2554
(ii) | Gross calorific value |  | kcal/ kg |  |  |  | 10948.4573
(iii) | Net calorific value |  | kcal/ kg |  | 0 | 0 | 10401.0345 | 0
(iv) | Quantity purchased | Annual | kilo Litre |  |  |  | 1802.622
(v) | Average Density | Annual | kg/litre |  |  |  | 0.82789
(vi) | % Oxidation factor | Annual | % |  |  |  | 100
(vii) | Quantity used for power generation (DG Set) | Annual | kilo Litre |  |  |  | 0
(viii) | Quantity used for power generation (CPP) | Annual | kilo Litre |  |  |  | 1165.051
(ix) | Quantity used for power generation (Co-Gen) | Annual | kilo Litre |  |  |  | 201.1472
(x) | Quantity used for material handling / Transportation (Raw material handling , Loco, etc) | Annual | kilo Litre |  |  |  | 0
(xi) | Quantity used for process heating | Annual | kilo Litre |  |  |  | 117.4228
(xii) | Emission Factor | Annual | g CO2eq/kCal | 0.31024 | 0.31024 | 0.31024 | 0.31024 | 0.31024
(xiii) | Total HSD Consumption as fuel | [(v)+(vi)+(vii)+(viii)+(ix)]x(iv) | Tonne | 1228.2743 | 0 | 0 | 1228.2743 | 0
(xiv) | Thermal Energy Used in Power Generation (DG Set) | [((v))x(iv)]x(ii)/1000 | Million kcal | 0 | 0 | 0 | 0 | 0
(xv) | Thermal Energy Used in Power Generation (CPP) | [((vi))x(iv)]x(ii)/1000 | Million kcal | 10560.1546 | 0 | 0 | 10560.1546 | 0
(xvi) | Thermal Energy Used in Power Generation (Co-Gen) | [((vii))x(iv)]x(ii)/1000 | Million kcal | 1823.2211 | 0 | 0 | 1823.2211 | 0
(xvii) | Thermal Energy Used in Process | [((viii)+(ix))x(iv)x(ii)/1000 | Million kcal | 1064.3336 | 0 | 0 | 1064.3336 | 0
(xviii) | Thermal Energy Used in Power Generation | [D.4(xv)+D.4(xvi)+ D.4(xvii)] | Million kcal | 12383.3757 | 0 | 0 | 12383.3757 | 0
(xix) | GHG Emissions from Power Generation (DG Set) |  | t CO2eq | 0 | 0 | 0 | 0 | 0
(xx) | GHG Emissions from Power Generation (CPP) |  | t CO2eq | 3112.3921 | 0 | 0 | 3112.3921 | 0
(xxi) | GHG Emissions from Power Generaton (Cogeneration) |  | t CO2eq | 537.3576 | 0 | 0 | 537.3576 | 0
(xxii) | GHG Emissions from Process |  | t CO2eq | 313.6908 | 0 | 0 | 313.6908 | 0
D.5 | Light Diesel Oil (LDO)
(i) | Landed Cost of fuel (Last purchase) | Basic Cost+Taxes+Freight | Rs/Tonne |  |  |  | 0
(ii) | Gross calorific value |  | kcal/ kg |  |  |  | 0
(iii) | Net calorific value |  | kcal/ kg |  | 0 | 0 | 0 | 0
(iv) | Quantity purchased | Annual | kilo Litre |  |  |  | 0
(v) | Average Density | Annual | kg/ltr |  |  |  | 0
(vi) | % Oxidation Factor | Annual | % |  |  |  | 100
(vii) | Quantity used for power generation (DG Set) | Annual | kilo Litre |  |  |  | 0
(viii) | Quantity used for power generation (CPP) | Annual | kilo Litre |  |  |  | 0
(ix) | Quantity used for power generation (Co-Gen) | Annual | kilo Litre |  |  |  | 0
(x) | Quantity used for material handling / Transportation (Raw material handling , Loco, etc) | Annual | kilo Litre |  |  |  | 0
(xi) | Quantity used for process heating | Annual | kilo Litre |  |  |  | 0
(xii) | Emission Factor | Annual | g CO2eq/kCal | 0.31024 | 0.31024 | 0.31024 | 0.31024 | 0.31024
(xiii) | Total LDO Consumption as fuel | [(v)+(vi)+(vii)+(viii)+(ix)]x(iv) | Tonne | 0 | 0 | 0 | 0 | 0
(xiv) | Thermal Energy Used in Power Generation (DG Set) | [((v))x(iv)]x(ii)/1000 | Million kcal | 0 | 0 | 0 | 0 | 0
(xv) | Thermal Energy Used in Power Generation (CPP) | [((vi))x(iv)]x(ii)/1000 | Million kcal | 0 | 0 | 0 | 0 | 0
(xvi) | Thermal Energy Used in Power Generation (Co-Gen) | [((vii))x(iv)]x(ii)/1000 | Million kcal | 0 | 0 | 0 | 0 | 0
(xvii) | Thermal Energy Used in Process | [((viii)+(ix))x(iv)x(ii)/1000 | Million kcal | 0 | 0 | 0 | 0 | 0
(xviii) | Thermal Energy Used in Power Generation |  | Million kcal | 0 | 0 | 0 | 0 | 0
(xix) | GHG Emissions from Power Generation (DG Set) |  | t CO2eq | 0 | 0 | 0 | 0 | 0
(xx) | GHG Emissions from Power Generation (CPP) |  | t CO2eq | 0 | 0 | 0 | 0 | 0
(xxi) | GHG Emissions from Power Generaton (Cogeneration) |  | t CO2eq | 0 | 0 | 0 | 0 | 0
(xxii) | GHG Emissions from Process |  | t CO2eq | 0 | 0 | 0 | 0 | 0
D.6 | Liquid Waste (pl. specify and refer CPCB guidelines, enclosed)
(i) | Landed Cost of fuel (Last purchase) | Basic Cost+Taxes+Freight | Rs/Tonne |  |  |  | 0
(ii) | Gross calorific value |  | kcal/ kg |  |  |  | 0
(iii) | Net calorific value |  | kCal/kg |  | 0 | 0 | 0 | 0
(iv) | Quantity purchased | Annual | kilo Litre |  |  |  | 0
(iv) | Average Density | Annual | kg/ltr |  |  |  | 0
(v) | % Oxdiation factor | Annual | % |  |  |  | 100
(vi) | % C Fossil fraction | Annual | % |  |  |  | 0
(vii) | % C Non Fossil fraction | Annual | % |  |  |  | 0
(viii) | Quantity used for power generation (DG Set) | Annual | kilo Litre |  |  |  | 0
(ix) | Quantity used for power generation (CPP) | Annual | kilo Litre |  |  |  | 0
(x) | Quantity used for power generation (Co-Gen) | Annual | kilo Litre |  |  |  | 0
(xi) | Quantity used for process | Annual | kilo Litre |  |  |  | 0
(xii) | Fossil Emission Factor |  | g CO2eq/kCal | 0 | 0 | 0 | 0 | 0
(xiii) | Non Fossil Emission Factor |  | g CO2eq/kCal | 0 | 0 | 0 | 0 | 0
(xiv) | CH4 Emission Factor |  | g CO2eq/kCal | 0.0035169 | 0.0035169 | 0.0035169 | 0.0035169 | 0.0035169
(xv) | N2O Emission Factor |  | g CO2eq/kCal | 0.004438 | 0.004438 | 0.004438 | 0.004438 | 0.004438
(xiii) | Total Liquid waste Consumption as fuel | [(v)+(vi)+(vii)+(viii)]x(iv) | Tonne | 0 | 0 | 0 | 0 | 0
(xiv) | Thermal Energy Used in Power Generation (DG Set) | [((v))x(iv)]x(ii)/1000 | Million kcal | 0 | 0 | 0 | 0 | 0
(xv) | Thermal Energy Used in Power Generation (CPP) | [((vi))x(iv)]x(ii)/1000 | Million kcal | 0 | 0 | 0 | 0 | 0
(xvi) | Thermal Energy Used in Power Generation (Co-Gen) | [((vii))x(iv)]x(ii)/1000 | Million kcal | 0 | 0 | 0 | 0 | 0
(xvii) | Thermal Energy Used in Process | [((ix))x(iv)]x(ii)/1000 | Million kcal | 0 | 0 | 0 | 0 | 0
(xviii) | Thermal Energy Used in Power Generation |  | Million kcal | 0 | 0 | 0 | 0 | 0
(xix) | GHG Emissions from Power Generation (DG set ) -Fossil |  | t CO2 eq | 0 | 0 | 0 | 0 | 0
(xx) | GHG Emissions from Power Generation (CPP) -Fossil |  | t CO2 eq | 0 | 0 | 0 | 0 | 0
(xxi) | GHG Emissions from Power Generaton (Cogeneration) -Fossil |  | t CO2 eq | 0 | 0 | 0 | 0 | 0
(xxii) | GHG Emissions from Process -Fossil |  | t CO2 eq | 0 | 0 | 0 | 0 | 0
(xxiii) | GHG Emissions from Power Generation (DG set ) -Non-Fossil |  | t CO2 eq | 0 | 0 | 0 | 0 | 0
(xxiv) | GHG Emissions from Power Generation (CPP) -Non-Fossil |  | t CO2 eq | 0 | 0 | 0 | 0 | 0
(xxv) | GHG Emissions from Power Generaton (Cogeneration) -Non-Fossil |  | t CO2 eq | 0 | 0 | 0 | 0 | 0
(xxvi) | GHG Emissions from Process -Non-Fossil |  | t CO2 eq | 0 | 0 | 0 | 0 | 0
D.7 | Total Liquid Energy Used in Power Generation (DG Set) | D.1.(x)+D.2.(ix)+D.3.(ix)+D.4.(xi)+D.5.(xi) +D.6.(x) | Million kcal | 0 | 0 | 0 | 0 | 0
D.8 | Total Liquid Energy Used in Power Generation (CPP) | D.1.(xi)+D.2.(x)+D.3.(x)+D.4.(xii)+D.5.(xii) +D.6.(xi) | Million kcal | 10560.1546 | 0 | 0 | 10560.1546 | 0
D.9 | Total Liquid Energy Used in Power Generation (Co-Gen) | D.1.(xii)+D.2.(xi)+D.3.(xi)+D.4.(xiii)+D.5.(xiii) +[D.6.(xii) x (1-b.2.6 (xxiii)] | Million kcal | 1823.2211 | 0 | 0 | 1823.2211 | 0
D.10 | Total Liquid Energy Used in Process | D.1.(xiii)+D.2.(xii)+D.3.(xii)+D.4.(xiv)+D.5.(xiv) | Million kcal | 703948.6095 | 0 | 0 | 703948.6095 | 0
D.11 | GHG Emissions from Power Generation (DG set ) -Fossil |  | t CO2 eq | 0 | 0 | 0 | 0 | 0
D.12 | GHG Emissions from Power Generation (CPP) -Fossil |  | t CO2 eq | 3112.3921 | 0 | 0 | 3112.3921 | 0
D.13 | GHG Emissions from Power Generaton (Cogeneration) -Fossil |  | t CO2 eq | 537.3576 | 0 | 0 | 537.3576 | 0
D.14 | GHG Emissions from Process -Fossil |  | t CO2 eq | 216700.4135 | 0 | 0 | 216700.4135 | 0
D.15 | GHG Emissions from Power Generation (DG set) - Non-Fossil |  | t CO2 eq | 0 | 0 | 0 | 0 | 0
D.16 | GHG Emissions from Power Generation (CPP) - Non-Fossil |  | t CO2 eq | 0 | 0 | 0 | 0 | 0
D.17 | GHG Emissions from Power Generaton (Cogeneration) - Non-Fossil |  | t CO2 eq | 0 | 0 | 0 | 0 | 0
D.19 | GHG Emissions from Process -Non-Fossil |  | t CO2 eq | 0 | 0 | 0 | 0 | 0
D.20 | Total GHG Emisison from Liquid fuel consumption -fossil |  | t CO2eq | 220350.1632 | 0 | 0 | 220350.1632 | 0
D.21 | Total GHG Emisison from Liquid fuel consumption -Non fossil |  | t CO2eq | 0 | 0 | 0 | 0 | 0
E | Gaseous Fuel
E.1 | Compressed Natural Gas (CNG/NG/PNG/LNG)
(i) | Landed Cost of fuel (Last purchase) | Basic Cost+Taxes+Freight | Rs/SCM |  |  |  | 0
(ii) | Gross calorific value |  | kcal/SCM |  |  |  | 0
(iii) | Net calorific value |  | kcal/SCM |  | 0 | 0 | 0 | 0
(iv) | % Oxidation Factor |  | % |  |  |  | 100
(v) | Quantity purchased | Annual | Million SCM |  |  |  | 0
(vi) | Quantity used for power generation | Annual | Million SCM |  |  |  | 0
(vii) | Quantity used for transportation, if any | Annual | Million SCM |  |  |  | 0
(viii) | Quantity used for process heating | Annual | Million SCM |  |  |  | 0
(ix) | Emission Factor | Annual | g CO2eq/kCal | 0.23488 | 0.23488 | 0.23488 | 0.23488 | 0.23488
(x) | Total CNG Consumption as fuel | (iv)+(v) + (vi) | Million SCM | 0 | 0 | 0 | 0 | 0
(xi) | Thermal Energy Used in Power Generation | (iv)x(ii) | Million kcal | 0 | 0 | 0 | 0 | 0
(xii) | Thermal Energy Used in Process | ((v) + (vi))x(ii) | Million kcal | 0 | 0 | 0 | 0 | 0
(xiii) | GHG Emisison from Power Generation |  | t CO2 eq | 0 | 0 | 0 | 0 | 0
(xiv) | GHG Emissions from process heating |  | t CO2 eq | 0 | 0 | 0 | 0 | 0
E.2 | Liquefied Petroleum Gas (LPG)
(i) | Landed Cost of fuel (Last purchase) | Basic Cost+Taxes+Freight | Rs/kg |  |  |  | 0
(ii) | Gross calorific value |  | kcal/kg |  |  |  | 0
(iii) | Net calorific value |  | kcal/kg |  | 0 | 0 | 0 | 0
(iv) | Oxidation factor |  | % |  |  |  | 100
(v) | Quantity purchased | Annual | Million kg |  |  |  | 0
(vi) | Quantity used for power generation | Annual | Million kg |  |  |  | 0
(vii) | Quantity used for process heating | Annual | Million kg |  |  |  | 0
(viii) | Emission Factor |  | g CO2eq/kCal | 0.26419 | 0.26419 | 0.26419 | 0.26419 | 0.26419
(ix) | Total LPG Consumption as fuel | (iv) + (v) | Million kg | 0 | 0 | 0 | 0 | 0
(x) | Thermal Energy Used in Power Generation | (iv)x(ii) | Million kcal | 0 | 0 | 0 | 0 | 0
(xi) | Thermal Energy Used in Process | (v)x(ii) | Million kcal | 0 | 0 | 0 | 0 | 0
(xii) | GHG Emission from Power Generation |  | t CO2eq | 0 | 0 | 0 | 0 | 0
(xiii) | GHG Emissions from Process heating |  | t CO2eq | 0 | 0 | 0 | 0 | 0
E.3 | Total Gaseous Energy Used in Power Generation | E.1.(viii)+E.2.(vii) | Million kcal | 0 | 0 | 0 | 0 | 0
E.4 | Total Gaseous Energy Used in Process | E.1.(xi)+E.2.(viii) | Million kcal | 0 | 0 | 0 | 0 | 0
E.5 | Total Emission from Power Generation |  | t CO2eq | 0 | 0 | 0 | 0 | 0
E.6 | Total Emissions from Process Heating |  | t CO2eq | 0 | 0 | 0 | 0 | 0
E.7 | Total GHG Emission from Gasesous fuel consumption-Fossil |  | t CO2eq | 0 | 0 | 0 | 0 | 0
F.5 | Steam Import/Export
F.5.1 | Steam Import
F.5.1.1 | LP Steam Import
(i) | Landed Cost of steam (Last purchase) | Basic Cost+Taxes+Freight | Rs/tonne |  |  |  | 0
(ii) | LP Steam Energy | Annual | kcal/kg |  |  |  | 0
(iii) | LP Steam Quantity purchased | Annual | Tonnes |  |  |  | 0
(iv) | Average Tempertaure | Annual | Deg C |  |  |  | 0
(v) | Average Pressure | Annual | bar |  |  |  | 0
(vi) | Emission Factor for LP Steam | Annual | kg CO2/kCal | 0.40229 | 0 | 0 | 0.40229 | 0
(vii) | Thermal Energy Imported for LP Steam | (ii)x(iii)/1000 | Million kcal | 0 | 0 | 0 | 0 | 0
F.5.1.2 | HP Steam Import
(i) | Landed Cost of steam (Last purchase) | Basic Cost+Taxes+Freight | Rs/tonne |  |  |  | 690.5177
(ii) | HP Steam Energy | Annual | kcal/kg |  |  |  | 695.743
(iii) | HP Steam Quantity purchased | Annual | Tonnes |  |  |  | 7427.6
(iv) | Average Tempertaure | Annual | Deg C |  |  |  | 284.6081
(v) | Average Pressure | Annual | bar |  |  |  | 40.9312
(vi) | Emission Factor for HP Steam | Annual | kg CO2/kCal | 0.40229 | 0 | 0 | 0.40229 | 0
(vi) | Thermal Energy Imported for HP Steam | (ii)x(iii)/1000 | Million kcal | 5167.7007 | 0 | 0 | 5167.7007 | 0
F.5.1.3 | Thermal Energy Imported for LP & HP Steam | K.8.1.1.(vi) + K.8.1.2.(vi) | Million kcal | 5167.7007 | 0 | 0 | 5167.7007 | 0
F.5.1.4 | Indirect GHG Emissions from Steam Import |  | t CO2 | 2078.912 | 0 | 0 | 2078.912 | 0
F.5.2.1 | LP Steam Export
(i) | Landed Cost of steam (Last purchase) | Basic Cost+Taxes+Freight | Rs/tonne |  |  |  | 0
(ii) | LP Steam Enthalpy | Annual | kcal/kg |  |  |  | 0
(iii) | LP Steam Quantity purchased | Annual | Tonnes |  |  |  | 0
(iv) | Average Tempertaure | Annual | Deg C |  |  |  | 0
(v) | Average Pressure | Annual | bar |  |  |  | 0
(vi) | Emission Factor for LP Steam | Annual | g CO2/kCal | 0.40229 | 0 | 0 | 0.40229 | 0
(vi) | Thermal Energy Exported for LP Steam | (ii)x(iii)/1000 | Million kcal | 0 | 0 | 0 | 0 | 0
F.5.2.2 | HP Steam Export
(i) | Landed Cost of steam (Last purchase) | Basic Cost+Taxes+Freight | Rs/tonne |  |  |  | 0
(ii) | HP Steam Enthalpy | Annual | kcal/kg |  |  |  | 0
(iii) | HP Steam Quantity purchased | Annual | Tonnes |  |  |  | 0
(iv) | Average Tempertaure | Annual | Deg C |  |  |  | 0
(v) | Average Pressure | Annual | bar |  |  |  | 0
(vi) | Emission Factor for HP Steam | Annual | g CO2/kCal | 0.40229 | 0 | 0 | 0.40229 | 0
(vi) | Thermal Energy Exported for HP Steam | (ii)x(iii)/1000 | Million kcal | 0 | 0 | 0 | 0 | 0
F.5.2.3 | Thermal Energy Exported for LP and HP Steam | F.5.2.2.(vi)+F.5.2.1.(vi) | Million kcal | 0 | 0 | 0 | 0 | 0
F.5.2.4 | Weighted Average Boiler Efficiecny (Boiler 1-10) |  | % | 83.8181 | 0 | 0 | 83.8181 | 0
F.5.2.5 | Total Thermal Energy Exported for Steam | (F.5.2.3/F.5.2.4)x100 | Million kcal | 0 | 0 | 0 | 0 | 0
F.5.2.4 | GHG Emissions from Steam Export |  | t CO2 | 0 | 0 | 0 | 0 | 0
F.5.3 | Total Thermal Energy for Steam (Import-Export) | F.%.1.3-F.5.2.5 | Million kcal | 5167.7007 | 0 | 0 | 5167.7007 | 0
F.5.3.1 | Total GHG Emission from Steam (Import-Export) |  | t CO2 | 2078.912 | 0 | 0 | 2078.912 | 0
F.5.4 | Total Indirect GHG Emissions from Steam Import |  | t CO2 | 2078.912 | 0 | 0 | 2078.912 | 0
F.6 | Chilled Water Import/Export
F.6.1 | Chilled Water Import
(i) | Landed Cost of Chilled Water (Last purchase) | Basic Cost+Taxes+Freight | Rs/Tonne |  |  |  | 0
(ii) | Chilled Water Energy | Annual | kcal/kg |  |  |  | 0
(iii) | Chilled Water Quantity purchased | Annual | Tonne |  |  |  | 0
(iv) | Average Temperature | Annual | Deg C |  |  |  | 0
(v) | Average Pressure | Annual | bar |  |  |  | 0
(vi) | Thermal Energy Imported for Chilled Water | (ii)x(iii)/1000 | Million kcal | 0 | 0 | 0 | 0 | 0
(vii) | GHG Emission factor for Chilled Water Import | b.3.1 | g CO2/kCal | 0.40229 | 0 | 0 | 0.40229 | 0
(viii) | GHG Emission from Chilled Water | (vi) * (vii) | t CO2eq | 0 | 0 | 0 | 0 | 0
0
F.6.2 | Chilled Water Export | [5 empty] | 0
(i) | Landed Cost of Chilled Water (Last sell) | Basic Cost+Taxes+Freight | Rs/Tonne |  |  |  | 0
(ii) | Chilled Water Energy | Annual | kcal/kg |  |  |  | 0
(iii) | Chilled Water Quantity exported | Annual | Tonne |  |  |  | 0
(iv) | Average Temperature | Annual | Deg C |  |  |  | 0
(v) | Average Pressure | Annual | bar |  |  |  | 0
(vi) | Thermal Energy Exported for Chilled Water | (ii)x(iii)/1000 | Million kcal | 0 | 0 | 0 | 0 | 0
(vii) | GHG Emission factor for Chilled Water |  | g CO2/kCal | 0.40229 | 0 | 0 | 0.40229 | 0
(viii) | GHG Emission from Chilled Water Export |  | t CO2eq | 0 | 0 | 0 | 0 | 0
(ix) | Total Thermal Energy for Chilled Water (Import-Export) |  | Million kcal | 0 | 0 | 0 | 0 | 0
(x) | Total GHG Emission for Chilled Water (Import - export) |  | t CO2eq | 0 | 0 | 0 | 0 | 0
F.7 | Unburnt Fossil Fuel Export
i | Cost of Unburnt Fossil Fuel (Last sell) | Basic Cost+Taxes+Freight | Rs/Tonne |  |  |  | 0
ii | Average Gross calorific value (As Fired Basis) | Annual | kcal/ kg |  |  |  | 0
iii | Average Net calorific value (As Fired Basis) | Annual | kcal/ kg |  |  |  | 0
iv | Quantity Sold | Annual | Tonne |  |  |  | 0
v | Average Total Moisture | Annual | % |  |  |  | 0
vi | % Carbon in Fuel | Annual | % |  |  |  | 0
vii | GHG Emission Factor | Annual | g CO2eq/kCal | 0 | 0 | 0 | 0 | 0
viii | Thermal Energy Exported | Annual | Million kCal | 0 | 0 | 0 | 0 | 0
ix | GHG Emission from Unburnt Fossil Fuel Exported | Annual | t CO2eq | 0 | 0 | 0 | 0 | 0
G | Total Thermal Energy
G1 | Total Thermal Energy Used in Power Generation | C.8+C.9+D.7+D.8+D.9+E.3 | Million kcal | 18425734.5424 | 0 | 0 | 18425734.5424 | 0
G2 | Total Thermal Energy Used in Process | C.8+D.9+E.4 | Million kcal | 2159033.2059 | 0 | 0 | 2159033.2059 | 0
G3 | Total Thermal Energy Input through all Fuels | G.1+G.2+ F.5.3 | Million kcal | 20584767.7483 | 0 | 0 | 20584767.7483 | 0
G.4 | Total GHG Emissions from Power Generation | Annual | t CO2 | 7038238.0962 | 0 | 0 | 7038238.0962 | 0
G.5 | Total GHG Emissions from Process | Annual | t CO2 | 772986.7239 | 0 | 0 | 772986.7239 | 0
G.6 | Total GHG Emissions from all fuel (except Non-Fossil) | Annual | t CO2 | 7811224.8201 | 0 | 0 | 7811224.8201 | 0
G.7 | Total GHG Emission from steam purchase | Annual | t CO2 | 2078.912 | 0 | 0 | 2078.912 | 0
H | Gross Heat Rate
H1 | Gross Heat Rate of DG Set | D.6 (x) x 10/B.2.1.(ii) | kcal/kWh | 0 | 0 | 0 | 0 | 0
H2 | Gross Heat Rate of CPP (Steam Turbine) | Heat rate with Fuel | kcal/kWh | 2564.5708 | 0 | 0 | 2564.5708 | 0
H3 | Gross Heat Rate of CPP (Gas Turbine) | E.3/B.2.3.(iii) | kcal/kWh | 0 | 0 | 0 | 0 | 0
H4 | Gross Heat Rate of Co-Gen (Extraction cum condensing) | Heat Rate with enthalpy | kcal/kWh | 3636.0936 | 0 | 0 | 3636.0936 | 0
H5 | Gross Heat Rate of Co-Gen(Extraction/BackPressure) | Heat Rate with enthalpy | kcal/kWh | 936.8101 | 0 | 0 | 936.8101 | 0
H6 | Weighted Heat Rate | Weighted Heat Rate with Generation | kcal/kWh | 2821.3846 | 2821.3846 | 2821.3846 | 2821.3846 | 0
H7 | Weighted Net Heat Rate for export (Generation , Dedicated CPP Imports and WHR/Renewables) |  | kcal/kWh | 2789.1586 | 2789.1586 | 2789.1586 | 2789.1586 | #DIV/0!
I | Coal Analysis in Co-Gen (As Fired Basis)
i | Gross Calorific Value | Annual | kcal/kg |  |  |  | 3482.7822
ii | Ash | Annual | % |  |  |  | 39.1407
iii | Hydrogen | Annual | % |  |  |  | 2.0332
iv | Moisture | Annual | % |  |  |  | 12.2341
v | % Unburnt Carbon in Ash | Annual | % |  |  |  | 0
J | Bauxite Quality
i | Total Bauxite Consumed | Annual | Tonne
ii | Type of Bauxite | Annual | Type
iii | Total Al2O3 /siO2 Ratio | Annual | Ratio |  |  |  | 10.8135
iv | Bauxite Total Available Alumina (TAA) | Annual | % |  |  |  | 39.0202
v | Bauxite Monohydrate Alumina (MHA) | Annual | % |  |  |  | 8.02
vi | Bauxite Trihydrate Alumina (THA) | Annual | % |  |  |  | 30.9994
vii | Bauxite Silica | Annual | % |  |  |  | 4.2318
viii | Bauxite Moisture | Annual | % |  |  |  | 4.5866
ix | Overall Recovery | Annual | % |  |  |  | 93.3041
x | Wash Water | Annual | t/t |  |  |  | 0.71
xi | Steam Economy | Annual | t/t |  |  |  | 3.03
xii | Fe in Bauxite | Annual | % |  |  |  | 18.8793
xiii | Fe in Mud | Annual | % |  |  |  | 38.3581
xiv | Actual Steam Enthalpy | Annual | kcal/kg | 747.0144 | 0 | 0 | 747.0144 | 0
xv | Boiler Efficiency | Annual | % | 83.8181 | 0 | 0 | 83.8181 | 0
K | Miscelleneous Data $
K.1 | Additional Equipment installation after baseline year due to Environmental Concern
(i) | Additional Electrical Energy Consumed | Annual | Lakh kWh |  |  |  |  | 0
(ii) | Additional Thermal Energy Consumed | Annual | Million kcal |  |  |  |  | 0
K.2 | Biomass/ Alternate Fuel availability
(i) | Biomass replacement with Fossil fuel due to Biomass un-availbility (used in the process) | Annual | Tonne
(ii) | Alternate Solid Fuel replacement with Fossil fuel due to Alternate Solid Fuel un-availbility (used in the process) | Annual | Tonne
(iii) | Alternate Liquid Fuel replacement with Fossil fuel due to Alternate Liquid Fuel un-availbility (used in the process) | Annual | Tonne
K.3 | Project Activities (Construction Phase)
(i) | Electrical Energy Consumed due to commissioning of Equipment | Annual | Lakh kWh |  |  |  |  | 0
(ii) | Thermal Energy Consumed due to commissioning of Equipment | Annual | Million kcal |  |  |  |  | 0
K.4 | New Line/Unit Commissioning
(i) | Electrical Energy Consumed due to commissioning of New process Line/Unit till it attains 70% of Capacity Utilisation | Annual | Lakh kWh
(ii) | Thermal Energy Consumed due to commissioning of New Process Line/Unit till it attains 70% of Capacity Utilisation | Annual | Million kcal
(iii) | Calcined Alumina Production till new line attains 70% of Capacity utilisatiion (Refinery) | Annual | Tonns
(iv) | Molten Aluminum Production till new line attains 70% of Capacity utilisatiion (Smelter & Integrated) | Annual | Tonns
(v) | Date of Commissioning (70% Capacity Utilisation) | Date
(vi) | Electrical Energy Consumed from external source due to commissioning of New Line/Unit till it attains 70% of Capacity Utilisation in Power generation (CPP/Cogen) | Annual | Lakh kWh
(vii) | Thermal Energy Consumed due to commissioning of New Line/Unit till it attains 70% of Capacity Utilisation in Power generation (CPP/Cogen) | Annual | Million kcal
(viii) | Steam Generation From Co-Gen till New Line /Unit attains 70% of Capacity Utilisation | Annual | Tonne
(ix) | Net Electricity Genration till new line/ Unit attains 70% Capacity Utilisation from CPP/Cogen | Annual | Lakh kWh
(x) | Date of Commissioning (70% Capacity Utilisation) | Date
K.5 | Unforeseen Circumstances
(i) | Electrical Energy to be Normalised | Annual | Lakh kWh
(ii) | Thermal Energy to be Normalised | Annual | Million kWh
L | Documentation for Normalisation
(i) | Bauxite Quality-Document Available for Normalisation |  | Yes/No |  |  |  | Yes
(ii) | Smelter Capacity Utilization-Document Available for Normalisation |  | Yes/No |  |  |  | Yes
(iii) | Fuel Quality in CPP & Co-Gen -Document Available for Normalisation |  | Yes/No |  |  |  | Yes
(iv) | CPP PLF- Document Available for Normalisation |  | Yes/No |  |  |  | Yes
(v) | Power Mix-Document Available for Normalisation |  | Yes/No |  |  |  | Yes
(vi) | Product Mix-Document Available for Normalisation |  | Yes/No |  |  |  | Yes
(vii) | Carbon Anode Production- Document Available for Normalisation |  | Yes/No |  |  |  | Yes
(viii) | Other Factos - Document Available for Normalisation |  | Yes/No |  |  |  | Yes
M | Energy Saving and Investment | Annual | Million Rs
(i) | Investment made for achieving target | Annual | Million Rs |  |  |  | 671
(ii) | Thermal Energy Saving during the year
a | Solid Fuel
a.1 | Coal | Annual | Million kcal |  |  |  | 19201.6596
a.2 | Lignite | Annual | Million kcal |  |  |  | 0
a.3 | Petro Coke | Annual | Million kcal |  |  |  | 0
a.4 | Biomass/Waste | Annual | Million kcal |  |  |  | 0
b | Liquid Fuel (FO/HSD/LDO/LSHS/HSHS) | Annual | Million kcal |  |  |  | 1737.9842
c | Gaseous Fuel | Annual | Million kcal |  |  |  | 0
(iii) | Electrical energy Saving during the year | Annual | Lakh kWH |  |  |  | 437.9492
N | Process Flow Diagram Attached | Yes/No
O | Process Emissions
S. No | Particulars | Basis/ Calculation | Unit | Baseline Year | Do not Enter any Data in this Coloumn | Do not Enter any Data in this Coloumn | Baseline Year(s) | Current/Assessment /Target Year | Source of Data | Source of Data
|  |  |  | 2023-24 |  |  | 2023-24 | 2025-26
1 | Anode Consumption - CO2 Emissions | Annual | t CO2eq | 621645.2392 | 0 | 0 | 621645.2392 | 0
2 | CF4 and C2F6 Emissions from Smelting Operations | Annual | t CO2eq | 64919.9203 | 0 | 0 | 64919.9203 | 0
3 | Pitch Volatlie oxidation from pitch volatile combustion | Annual | t CO2eq | 43002.8612 | 0 | 0 | 43002.8612 | 0
4 | Carbon emissions from Packing Coke | Annual | t CO2eq | 10195.9562 | 0 | 0 | 10195.9562 | 0
5 | Emission Associated with Soda Ash Use | Annual | t CO2eq | 359.1665 | 0 | 0 | 359.1665 | 0
6 | Emission Assocaited with Lime Production | Annual | t CO2eq | 0 | 0 | 0 | 0 | 0
7 | Emission Associated with Scrubbing Operations | Annual | t CO2eq | 0 | 0 | 0 | 0 | 0
8 | Total Process Emissions | Annual | t CO2eq | 740123.1434 | 0 | 0 | 740123.1434 | 0
A | Tier 1 - calculation for CO2 emisisons from anode consumption
(i) | Molten Aluminium Production | Annual | t | 410661.738 | 410661.738 | 410661.738 | 410661.738 | 410661.738
(ii) | Select Technology | Value | - |  |  |  | Soderberg
(iii) | Emission Factor for CO2 from process emissions | Default | t CO2/t al | 0 | 0 | 0.07 | 0.07 | 0.07
(iv) | Process CO2 emissions from Aluminium Production | D (i) x D (iii) | t CO2 | 0 | 0 | 28746.3217 | 28746.3217 | 28746.3217
B | Tier 1 - calculation for CF4 and C2F6 emisisons from anode consumption
(i) | Select Technology | Value | - |  |  |  | HSS
(ii) | Emission Factor for CF4 from process emissions | Default | kg CF4/t al | 0.4 | 0.4 | 0.4 | 0.4 | 0.4
(iii) | Emission Factor for C2F6 from process emissions | Default | kg C2F6/t al | 0.03 | 0.03 | 0.03 | 0.03 | 0.03
(iv) | GWP for CF4 as per BUR 3 | Default | kg CO2/kg CF4 |  |  |  | 6500
(v) | GWP for C2F6 as per BUR 3 | Default | kg CO2/kg C2F6 |  |  |  | 9200
(vi) | Total CO2 eq emission from anode consumption | (D (i)* E (ii)* E (iv) +D(i) * E(iii) * E(v))/1000 | t CO2 eq | 1181063.1585 | 0 | 0 | 1181063.1585 | 1181063.1585
a | TIER 2 method for calculating CO2 emissions from prebake anode consumption
(i) | Molten Aluminium Production | Annual | t al | 410661.738 | 0 | 0 | 410661.738 | 0
(ii) | Net Anode Consumption | Annual | t/ t Al |  |  |  | 0.42686
(iii) | Sulphur content in baked anodes (default value = 2) | Average | % wt |  |  |  | 2.625
(iv) | Ash content in baked anodes (default value - 0.4%) | Average | % wt |  |  |  | 0.587
(v) | Total CO2 emissions from Anode Consumption | Annual | t CO2 | 621645.2392 | 0 | 0 | 621645.2392 | 0
b | Tier 2 Method for calculating Pitch Volatlie oxidation from pitch volatile combustion
(i) | Weight of Green Anode | Average | t |  |  |  | 0.27987
(ii) | Weight of Baked Anode | Average | t |  |  |  | 0.2641
(iii) | Baked Anode Production | Annual | t |  |  |  | 222432.2874
(iv) | Weight of loaded green anodes | Annual | t | 235709.1118 | 0 | 0 | 235709.1118 | 0
(v) | Hydrogen content in green anodes (default value 0.5) | Average | % |  |  |  | 0.5
(vi) | Waste tar collected (Default for riedhammer furnace 0.005 x GA and 0 for others) | Annual | t |  |  |  | 361.69
(vii) | Annual CO2 emissions from pitch volatie oxidation | Annual | t CO2 | 43002.8612 | 0 | 0 | 43002.8612 | 0
c | Tier 2 Method for carbon emissions from Packing Coke
(i) | Packing Coke consumed tonnes per tonne of baked anode (Default value 0.015) | Average | t/t |  |  |  | 0.0131
(ii) | Baked Anode Production | Annual | t |  |  |  | 222432.2874
(iii) | Sulphur content in packing coke (default value 2) | Average | % |  |  |  | 2
(iv) | Ash content in packing coke (Default value 2.5) | Average | % |  |  |  | 2.5
(v) | Annual CO2 emission from packing coke | Annual | t CO2 | 10195.9562 | 0 | 0 | 10195.9562 | 0
d | Tier 2 Method for CF4 and C2F6 per tonne aluminum using Anode Effect Minutes per cell day (Slope Method)
(i) | Select Technology | - | - |  |  |  | PFPBL |  | Refer for Details
(ii) | Slope Coefficient | Default | (kg CF4/t al)/ (AE-Mins/cell-day) | 0.122 | 0.122 | 0.122 | 0.122 | 0.122
(iii) | Weight Fraction C2F6/CF4 | Default | Weight Fraction C2F6/CF4 | 0.097 | 0.097 | 0.097 | 0.097 | 0.097
(iv) | Anode Effect Frequency | Annual | No./Cell/Day |  |  |  | 0.11672
(v) | Anode Effect Duration | Annual | Minutes/cell/Day |  |  |  | 1.4405
(vi) | Anode Effect mintues per cell day | Average | AE-m/cell-day | 0.16814 | 0 | 0 | 0.16814 | 0
(vii) | Emission rate for CF4 | Average | kg CF4/t al | 0.020513 | 0 | 0 | 0.020513 | 0
(viii) | Emission rate for C2F6 | Average | kg C2F6/t al | 0.0019897 | 0 | 0 | 0.0019897 | 0
(ix) | Emission of tetraflouromethane | Annual | kg CF4 | 8423.8287 | 0 | 0 | 8423.8287 | 0
(x) | Emission of Hexaflouroethane | Annual | kg C2F6 | 817.1114 | 0 | 0 | 817.1114 | 0
(xi) | GHG Emission (equivalent) | Annual | t CO2 eq | 64919.9203 | 0 | 0 | 64919.9203 | 0
e | Emissions from Soda Ash use associated with Alumina production
(i) | Soda Ash Consumed | Annual | t |  |  |  | 910.805
(ii) | Purity of Soda Ash consumed (deafult value 0.95) | Average | fraction |  |  |  | 0.95
(iii) | Annual CO2 emissions from soda ash | Annual | t CO2eq | 359.1665 | 0 | 0 | 359.1665 | 0
f | Emissions from lime production associated with Alumina production
(i) | Quantity of Quick Lime produced | Annual | t |  |  |  | 0
(ii) | Purity of Quick Lime produced (deafult value 0.95) | Average | fraction |  |  |  | 0
(iii) | Quantity of Slack Lime produced | Annual | t CO2 |  |  |  | 0
(iv) | Purity of Slack lime produced (deafult value 0.95) | Average | fraction |  |  |  | 0
(v) | Annual CO2 emissions | Average | t CO2eq | 0 | 0 | 0 | 0 | 0
g | Emission from Scrubbing Operations
(i) | Amount of Limestone | Annual | t |  |  |  | 0
(ii) | Amount of Magnesium Carbonate | Annual | t |  |  |  | 0
(iii) | Amount of Sodium Bicarbonate | Annual | t |  |  |  | 0
(iv) | Amount of Urea | Annual | t |  |  |  | 0
(v) | Total GHG Emissions from Scrubber Use | Annual | t CO2 | 0 | 0 | 0 | 0 | 0
Please enter numeric values or leave blank
0 | Please enter numeric value or "0"
Fomulae Protected
Emission based summary section
Yes | Select from the list Yes or No
Data not to be filled
Please enter text value
I………………………………….. solemnly declare that to the best of my knowledge the information given in the above Form I there to is correct and complete. I also declare that the information provided for Normalisation is limited to external factors only.
(Signature of the Chief Executive)
Signature of Energy Manager
Name | [7 empty] | Organisation Seal
Date:
Place:
Note on I8: Mention the Baseline and Assessment year details in Gneral information sheet C31 & G31
Note on H68: Lenova: Value is calcuated only for data greater than 0
Note on H76: Lenova: Value is calcuated only for data greater than 0
Note on H94: Lenova: Value is calcuated only for data greater than 0
Note on H113: Lenova: Value is calcuated only for data greater than 0
Note on H119: Lenova: Value is calcuated only for data greater than 0
Note on H123: Lenova: Value is calcuated only for data greater than 0
Note on H125: Lenova: Value is calcuated only for data greater than 0
Note on H131: Lenova: Value is calcuated only for data greater than 0
Note on H137: Lenova: Value is calcuated only for data greater than 0
Note on H143: Lenova: Value is calcuated only for data greater than 0
Note on H149: Lenova: Value is calcuated only for data greater than 0
Note on H153: Lenova: Value is calcuated only for data greater than 0
Note on H155: Lenova: Value is calcuated only for data greater than 0
Note on H161: Lenova: Value is calcuated only for data greater than 0
Note on H168: Lenova: Value is calcuated only for data greater than 0
Note on H173: Lenova: Value is calcuated only for data greater than 0
Note on H207: Lenova: Value is calcuated only for data greater than 0
Note on H209: Lenova: Value is calcuated only for data greater than 0
Note on H224: Lenova: Value is calcuated only for data greater than 0
Note on H226: Lenova: Value is calcuated only for data greater than 0
Note on H241: Lenova: Value is calcuated only for data greater than 0
Note on H243: Lenova: Value is calcuated only for data greater than 0
Note on H258: Lenova: Value is calcuated only for data greater than 0
Note on H260: Lenova: Value is calcuated only for data greater than 0
Note on H275: Lenova: Value is calcuated only for data greater than 0
Note on H277: Lenova: Value is calcuated only for data greater than 0
Note on H292: Lenova: Value is calcuated only for data greater than 0
Note on H294: Lenova: Value is calcuated only for data greater than 0
Note on H309: Lenova: Value is calcuated only for data greater than 0
Note on H311: Lenova: Value is calcuated only for data greater than 0
Note on H326: Lenova: Value is calcuated only for data greater than 0
Note on H328: Lenova: Value is calcuated only for data greater than 0
Note on H343: Lenova: Value is calcuated only for data greater than 0
Note on H345: Lenova: Value is calcuated only for data greater than 0
Note on H360: Lenova: Value is calcuated only for data greater than 0
Note on H362: Lenova: Value is calcuated only for data greater than 0
Note on H377: Lenova: Value is calcuated only for data greater than 0
Note on H379: Lenova: Value is calcuated only for data greater than 0
Note on H397: Lenova: Value is calcuated only for data greater than 0
Note on H403: Lenova: Value is calcuated only for data greater than 0
Note on H409: Lenova: Value is calcuated only for data greater than 0
Note on H415: Lenova: Value is calcuated only for data greater than 0
Note on H421: Lenova: Value is calcuated only for data greater than 0
Note on H427: Lenova: Value is calcuated only for data greater than 0
Note on H434: Lenova: Value is calcuated only for data greater than 0
Note on H440: Lenova: Value is calcuated only for data greater than 0
Note on I739: Linked to Operating load
Note on B825: Author: It is the ratio of actual output produced from the solar power plant over the year to the DC plant capacity multiplied by no. of hours in the year
Note on I1395: Mention the Baseline and Assessment year details in Gneral information sheet C31 & G31

## Annex CPP
Form- Sa1 Captive Power Plant Details
Name of the Unit |  | HINDALCO INDUSTRIES LIMITED
1 | OEM Curve / HBD data
1.a | Units | Design Capacity | As Provided by Original Equipment Manaufacturer (OEM) |  |  | Curve Equation/ (R2) |  |  |  |  | Load Vs Heat Rate or HBD Curve (at 100% Load) |  | Source of Data |  |  | Remarks
|  |  | Boiler Efficiency | Turbine Heat Rate | Unit Heat Rate * | OEM Curve OR HBD data curve |  | Constant 1 | Constant 2 | Constant 3 | Turbine Heat Rate
|  | MW | % | kcal/kwh | kcal/kwh | y=ax2-bx+c | R2 | a | b | c | kcal/kwh
i | Unit-1 |  |  |  | 2679.5181
ii | Unit-2 |  |  |  | 2679.5181
iii. | Unit-3 |  |  |  | 2544.5783
iv. | Unit-4 |  |  |  | 2544.5783
v | Unit-5 |  |  |  | 2547.3054
vi | Unit-6 |  |  |  | 2606.6066
vii | Unit-7 |  |  |  | 2606.6066
viii | Unit-8 |  |  |  | 2661.8619
ix | Unit-9 |  |  |  | 2572.5845
x | Unit-10 |  |  |  | 2572.5845
1.b | Station Design Data Details *** | 829.58 | 83.3387 | 2167.7201 | 2601.1802
*** Station Design Heat Rate = [(DGHR 1 x Capacity 1 + DGHR 2 x Capacity2 + -----------) / (Total Capacity of Station)]
** To be indicated only if OEM certified design or PG Test report is available and the same can be produced as documentry proof, whenever required. If gas/liquid fuel is used, the Design/PG value for gas/liquied fuel may be given separately.
* Unit Heat Rate (kcal/kWh) = [ Turbine Heat Rate (kcal/kWh) / Boiler Efficiency (%) ]
2 | Unit wise Operating Data Details
2.a | Units | Baseline/Previous Year 2023-24 | [7 empty] | Assesment year/ Current Year FY 2025-26 | [7 empty] | Source of Data
|  | Operating Load |  | ULF |  | Gross Generation |  | Unit Gross Heat Rate # |  | Operating Load |  | ULF |  | Gross Generation |  | Unit Gross Heat Rate #
|  | MW |  | % |  | Lakh Units |  | kcal/kwh |  | MW |  | % |  | Lakh Units |  | kcal/kwh
i | Unit-1
ii | Unit-2
iii. | Unit-3
iv. | Unit-4
v | Unit-5
vi | Unit-6
vii | Unit-7
viii | Unit-8
ix | Unit-9
x | Unit-10
2.b | Station Operating Data Details ## | 755.397 |  | 0.91627 |  | 66354.0722 |  | 2584 |  | 0 |  | 0 |  | 0 |  | 0
2.c | Station Auxillary Power Consumption
# Unit Heat Rate (kcal/kWh) = [ Turbine Heat Rate (kcal/kWh) / Boiler Efficiency (%) ]
## Station Operating Gross Heat Rate = [(OGHR 1 x Generation 1 + OGHR 2 x Generation 2 + -----------) / (Total Generation of Station)]
3 | Plant Load Factor Details
3.a | Loss of PLF due to non-availability of fuel/schedule/backing down/any external factor/Unforeseen factors
3.a.1 | Units | Baseline/Previous Year 2023-24 | [7 empty] | Assesment year/ Current Year FY 2025-26
|  | Average Operating Load (MW) caused by low ULF due to Coal Unavailability @ |  | Average Operating Load (MW) caused by low ULF due to Scheduling @ |  | Average Operating Load (MW) caused by low ULF due to backing down@ |  | Average Operating Load (MW) caused by low ULF due to any other external factor@ |  | Average Operating Load (MW) caused by low ULF due to Coal Unavailability @ |  | Average Operating Load (MW) caused by low ULF due to Scheduling @ |  | Average Operating Load (MW) caused by low ULF due to backing down@ |  | Average Operating Load (MW) caused by low ULF due to any other extranal factor@ |  | Source of Data
|  | MW | Operating Hours | MW | Operating Hours | MW | Operating Hours | MW | Operating Hours | MW | Operating Hours | MW | Operating Hours | MW | Operating Hours | MW | Operating Hours
i | Unit-1
ii | Unit-2
iii. | Unit-3
iv. | Unit-4
v | Unit-5
vi | Unit-6
vii | Unit-7
viii | Unit-8
ix | Unit-9
x | Unit-10
3.a.2 | Total | 0 | #DIV/0! | 0 | 0 | 0 | 0 |  |  | 0 | #DIV/0! | 0 | 0 | 0 | 0
@ External Factors:Non-Avaialability of fuel/schedule/backing down/any other external factor/Unforeseen factors
3.b | Loss of PLF due to non-availability of fuel/schedule/backing down/any external factor/Unforeseen factors/Internal Factor
3.b.1 | Units | Baseline/Previous Year 2023-24 | [7 empty] | Assesment year/ Current Year FY 2025-26
|  | Capacity | Forced Outage/ Unavailability | Planned Maintenance Outage/ Planned Unavailability | Unit Availability Factor | Average Operating Load (MW) caused by low ULF due to Internal factor | Operating hours | Average Operating Load (MW) caused by low ULF due to external factor @ | Average Operating hours at Low ULF | Capacity | Forced Outage/ Unavailability | Planned Maintenance Outage/Planned Unavailability | Unit Avaialability Factor | Average Operating Load (MW) caused by low ULF due to Internal factor | Operating hours | Average Operating Load (MW) caused by low ULF due to external factor @ | Average Operating hours at Low ULF | Source of Data
|  | MW | Hrs | Hrs |  | MW | Hrs/annum | MW | Hrs/annum | MW | Hrs | Hrs |  | MW | Hrs/annum | MW | Hrs/annum
i | Unit-1 | 81.75 |  |  | 1 |  |  | 4.2771 | 459.5713 | 81.75 |  |  | 1 |  |  | 0 | 0
ii | Unit-2 | 81.75 |  |  | 0.95122 |  |  | 4.6275 | 497.2192 | 81.75 |  |  | 1 |  |  | 0 | 0
iii. | Unit-3 | 84 |  |  | 0.95711 |  |  | 2.6366 | 275.7131 | 84 |  |  | 1 |  |  | 0 | 0
iv. | Unit-4 | 84 |  |  | 0.99247 |  |  | 0.58774 | 61.461 | 84 |  |  | 1 |  |  | 0 | 0
v | Unit-5 | 76 |  |  | 0.95444 |  |  | 1.5715 | 181.6301 | 76 |  |  | 1 |  |  | 0 | 0
vi | Unit-6 | 84 |  |  | 0.81098 |  |  | 2.0308 | 212.3613 | 84 |  |  | 1 |  |  | 0 | 0
vii | Unit-7 | 84 |  |  | 0.97742 |  |  | 3.4915 | 365.1148 | 84 |  |  | 1 |  |  | 0 | 0
viii | Unit-8 | 80.08 |  |  | 0.99121 |  |  | 0.4335 | 47.551 | 80.08 |  |  | 1 |  |  | 0 | 0
ix | Unit-9 | 87 |  |  | 0.95791 |  |  | 0.82754 | 83.5526 | 87 |  |  | 1 |  |  | 0 | 0
x | Unit-10 | 87 |  |  | 0.97496 |  |  | 17.7061 | 1787.7018 | 87 |  |  | 1 |  |  | 0 | 0
3.b.2 | Total | 829.58 | 0.0051023 | 0.038298 | 0.9566 | 0.45332 | 7.8634 | 38.1898 | 1015.035 | 829.58 | 0 | 0 | 1 | 0 | #DIV/0! | 0 | #DIV/0!
@ External Factors:Non-Avaialability of fuel/schedule/backing down/any other external factor
Documents Required
i. Characteristics Curve of Unit Turbine Heat Rate Vs Load, from Original Equipment Manaufacturer (OEM)
ii. Unit wise HBD or Curve from Original Equipment Manufacturer (OEM) at various loads
iii. In case of non-availability of HBD or Curve, data from the similar Unit will be considered
iv. Design/PG Test Turbine Heat Rate documents
4 | Unitwise Fuel Analysis Details (As Fired Basis)@
4.a | Unit | Capacity | Baseline/Previous Year 2023-24 | [6 empty] | Assesment year/ Current Year FY 2025-26
|  |  | Volatile Matter | Total Moisture | Ash | GCV | Hydrogen | Sulphur | Nitrogen | Volatile Matter | Total Moisture | Ash | GCV | Hydrogen | Sulphur | Nitrogen | Source of Data | Remarks
|  | MW | % | % | % | kcal/kg | % | % | % | % | % | % | kcal/kg | % | % | %
i | Unit-1 | 81.75
ii | Unit-2 | 81.75
iii. | Unit-3 | 84
iv. | Unit-4 | 84
v | Unit-5 | 76
vi | Unit-6 | 84
vii | Unit-7 | 84
viii | Unit-8 | 80.08
ix | Unit-9 | 87
x | Unit-10 | 87
Note: If Ultimate Analysis value is not available with DCs, Conversion from Proximate to Ultimate will be applied conversion farmula. %C = 0.97C+ 0.7(VM+0.1A) - M(0.6-0.01M) %H2= 0.036C + 0.086 (VM -0.1xA) - 0.0035M2(1-0.02M) %N2= 2.10 -0.020 VM Where: C= % of fixed carbon , A= % of ash ,VM= % of volatile matter, M= % of moisture
In case of differnce in Design Coal Quality for differnent units, Coal analysis to be given unit wise
@ Attach all necessary Documents -
A. Coal Analysis:
i. Operating Coal Quality- Monthly average of the lots (As Fired Basis),Test Certificate for Coal Analysis including Proximate and Ultimate analysis (Minimum of 4 Samples Test from Government Lab for cross verification- Quarterly)
ii. Performance Guarantee Test (PG Test) report from Original Equipment Manufacturer (OEM)
iii. Design Coal Analysis Document as per OEM
B. Boiler Efficiency
i. Design Boiler Efficiency Document from Original Equipment Manufacturer (OEM)
@@ For Weighted Average for the year, the sum of the tested coal of each lot as fired multiplied with the quantity of each lot , to be devided by the total fuel quantity during the year.

## Summary Sheet
Form-Sa1 (Summary Sheet )
Sector: Aluminum Sector
| Sub-Sector | INTEGRATED
S. No | Particulars | Basis/Formula | Unit | Baseline Year(s) | Current/Target Year
|  |  |  | 2023-24 | 2025-26
Details of Production
A1 | Refinery
A1.1 | Production and Capacity Utilization
i | Total Hydrate Aluminia Production | Baseline Parameter'! (A1 (i) ) | Tonne | 565600 | 0
ii | Total Calcined Alumina Production | Baseline Parameter'! (A1 (ii) ) | Tonne | 561459 | 0
iii | Capacity Utilization (Hydrate Alumina) | Form Sa1'! {A1(v)} | % | 80.8 | 0
iv | Capacity Utilization (Calcined Alumina) | Form Sa1'! {A1(vi)} | % | 81.9469 | 0
A1.2 | Hydrate Alumina (Intermediary product for Reinery)
i | Hydrate Alumina Opening Stock | Form Sa1'! {A3.1.a.(iii)} | Tonne | 30580.066 | 0
ii | Hydrate Alumina Closing stock | Form Sa1'! {A3.1.a.(iv)} | Tonne | 34626.579 | 0
iii | Hydrate Alumina Stock | A1.2 (ii)-A1.2(i) | Tonne | 4046.513 | 0
iv | Hydrate Alumina Exported | Baseline Parameter'!{A1.1.(xii)} | Tonne | 0 | 0
v | Hydrate Alumina Imported | Baseline Parameter'!{A1.1.(xiii)} | Tonne | 0 | 0
vi | Total Hydrate Aluminia Export | A1.2(iv)+A1.2(iii) | Tonne | 4046.513 | 0
vii | Total Hydrate Aluminia Import | A1.2(v)-A1.2(iii) | Tonne | 0 | 0 | 0 | 0 | 0 | 0 | 0 | 0 | 0 | 0 | 0 | 0 | 0 | 0 | 0 | 0 | 0 | 0 | 0 | 0 | 0 | 0 | 0 | 0 | 0 | 0 | 0 | 0 | 0 | 0 | 0 | 0 | 0 | 0 | 0 | 0 | 0 | 0 | 0 | 0 | 0 | 0 | 0 | 0 | 0 | 0 | 0 | 0 | 0 | 0 | 0 | 0 | 0 | 0 | 0 | 0 | 0 | 0 | 0 | 0 | 0 | 0 | 0 | 0 | 0 | 0 | 0 | 0 | 0 | 0 | 0 | 0 | 0 | 0 | 0 | 0 | 0 | 0 | 0 | 0 | 0 | 0 | 0 | 0 | 0 | 0 | 0 | 0 | 0 | 0 | 0 | 0 | 0 | 0 | 0 | 0 | 0 | 0 | 0 | 0 | 0 | 0 | 0 | 0 | 0 | 0 | 0 | 0 | 0 | 0 | 0 | 0 | 0 | 0 | 0 | 0 | 0 | 0 | 0 | 0 | 0 | 0 | 0 | 0 | 0 | 0 | 0 | 0 | 0 | 0 | 0 | 0 | 0 | 0 | 0 | 0 | 0 | 0 | 0 | 0 | 0 | 0 | 0 | 0 | 0 | 0 | 0 | 0 | 0 | 0 | 0 | 0 | 0 | 0 | 0 | 0 | 0 | 0 | 0 | 0 | 0 | 0 | 0 | 0 | 0 | 0 | 0 | 0 | 0 | 0 | 0 | 0 | 0 | 0 | 0 | 0 | 0 | 0 | 0 | 0 | 0 | 0 | 0 | 0 | 0 | 0 | 0 | 0 | 0 | 0 | 0 | 0 | 0 | 0 | 0 | 0 | 0 | 0 | 0 | 0 | 0 | 0 | 0 | 0 | 0 | 0 | 0 | 0 | 0 | 0 | 0 | 0 | 0 | 0 | 0 | 0 | 0 | 0 | 0 | 0 | 0 | 0 | 0 | 0 | 0 | 0 | 0 | 0 | 0 | 0 | 0 | 0 | 0 | 0 | 0 | 0 | 0 | 0 | 0 | 0 | 0 | 0 | 0 | 0 | 0 | 0 | 0 | 0 | 0 | 0 | 0
A1.3 | Calicined Alumina (Intermediary Product for Integrated Process)
i | Calcined Alumina opening stock (Integrated Process) | Form Sa1'! {c(i)} | Tonne | 44543.327 | 0
ii | Calcined Alumina Closing stock (Integrated Process) | Form Sa1'! {c(ii)} | Tonne | 49464.495 | 0
iii | Calcined Alumina Stock (Integrated Process) | A1.3 (ii)-A1.3(i) | Tonne | 4921.168 | 0
iv | Calcined Alumina Exported (Integrated Process) | Baseline Parameter'! {A1.1.(xiv)} | Tonne | 0 | 0
v | Calcined Alumina Imported (Intergated Process) | Baseline Parameter'! {A1.1.(xv)} | Tonne | 244856.09 | 0
vi | Total Calcined Alumina Export (Integrated Process) | A1.3(iv)+A1.3(iii) | Tonne | 4921.168 | 0
vii | Total Calcined Alumina Import (Intergated Process) | A1.3(v)-A1.3(iii) | Tonne | 244856.09 | 0
A2 | Smelter Process
A2.1 | Production and Capacity Utilization
i | Total Molten Aluminium Production | Baseline Parameter'! {A2(i)} | Tonne | 410661.738 | 0
ii | Total Cast House Production | Baseline Parameter'! {A2(ii)} | Tonne | 381860.332 | 0
iii | Capacity Utilization (Molten Aluminum) | Form Sa1'! {A2 (v)} | % | 119.0324 | 0
iv | Capacity Utilization (Cast House) | Form Sa1'! {A2 (vi)} | % | 137.2118 | 0
Details of Energy Consumption
B | Total Thermal Energy Consumption | [Fuel Consumed (Lakh Tonnene) X GCV of Fuel (Kcal/Kg)] X 100 - 'Baseline Parameter'! (H) | Million kcal | 20584767.7483 | 0
C | Total Electricity consumed within the plant | {(Electricity Generated through CPP+Electricity generation through DG Set + Electricity generation through WHR+ Electricity Purchased from Grid) - Electricity exported to Grid} -'Baseline Parameter'!(F4) | Lakh kWh | 70274.1845 | 0
D | Electricity Purchased from Grid | Average of year 2007-08, 2008-09 and 2009-10 -'Baseline Parameter'!(D 1 (i)) | Lakh kWh | 1144.79 | 0
E | Electricity Exported to Grid/Colony/Others from CPP | Average of year 2007-08, 2008-09 and 2009-10 -'Baseline Parameter'! (F2) | Lakh kWh | 1782.6538 | 0
F | Total Energy Consumed (Thermal+Electrical) | [Total Thermal Energy (Million kcal)+{(Total Electricity purchased from grid (Lakh kWh) X 860)-Electricity exported (Lakh kWh) X weighted generation net heat reate- 'NF-5 Power mix'!E33 kcal/kWh}/10] ----[(B)+{(D)*860/10}-{(E)*2717/10}] | Million kcal | 20189373.8828 | #DIV/0! | 0 | 0 | 0 | 0 | 0 | 0 | 0 | 0 | 0 | 0 | 0 | 0 | 0 | 0 | 0 | 0 | 0 | 0 | 0 | 0 | 0 | 0 | 0 | 0 | 0 | 0 | 0 | 0 | 0 | 0 | 0 | 0 | 0 | 0 | 0 | 0 | 0 | 0 | 0 | 0 | 0 | 0 | 0 | 0 | 0 | 0 | 0 | 0 | 0 | 0 | 0 | 0 | 0 | 0 | 0 | 0 | 0 | 0 | 0 | 0 | 0 | 0 | 0 | 0 | 0 | 0 | 0 | 0 | 0 | 0 | 0 | 0 | 0 | 0 | 0 | 0 | 0 | 0 | 0 | 0 | 0 | 0 | 0 | 0 | 0 | 0 | 0 | 0 | 0 | 0 | 0 | 0 | 0 | 0 | 0 | 0 | 0 | 0 | 0 | 0 | 0 | 0 | 0 | 0 | 0 | 0 | 0 | 0 | 0 | 0 | 0 | 0 | 0 | 0 | 0 | 0 | 0 | 0 | 0 | 0 | 0 | 0 | 0 | 0 | 0 | 0 | 0 | 0 | 0 | 0 | 0 | 0 | 0 | 0 | 0 | 0 | 0 | 0 | 0 | 0 | 0 | 0 | 0 | 0 | 0 | 0 | 0 | 0 | 0 | 0 | 0 | 0 | 0 | 0 | 0 | 0 | 0 | 0 | 0 | 0 | 0 | 0 | 0 | 0 | 0 | 0 | 0 | 0 | 0 | 0 | 0 | 0 | 0 | 0 | 0 | 0 | 0 | 0 | 0 | 0 | 0 | 0 | 0 | 0 | 0 | 0 | 0 | 0 | 0 | 0 | 0 | 0 | 0 | 0 | 0 | 0 | 0 | 0 | 0 | 0 | 0 | 0 | 0 | 0 | 0 | 0 | 0 | 0 | 0 | 0 | 0 | 0 | 0 | 0 | 0 | 0 | 0 | 0 | 0 | 0 | 0 | 0 | 0 | 0 | 0 | 0 | 0 | 0 | 0 | 0 | 0 | 0 | 0 | 0 | 0 | 0 | 0 | 0 | 0 | 0 | 0 | 0 | 0 | 0 | 0 | 0 | 0 | 0 | 0 | 0 | 0 | 0 | 0 | 0 | 0 | 0 | 0 | 0 | 0 | 0 | 0 | 0 | 0 | 0 | 0 | 0 | 0 | 0 | 0 | 0 | 0 | 0 | 0 | 0 | 0 | 0 | 0 | 0 | 0 | 0 | 0 | 0 | 0 | 0 | 0 | 0 | 0 | 0 | 0 | 0 | 0 | 0 | 0 | 0 | 0 | 0 | 0 | 0 | 0 | 0 | 0 | 0 | 0 | 0 | 0 | 0 | 0 | 0 | 0 | 0 | 0 | 0 | 0 | 0 | 0 | 0 | 0 | 0 | 0 | 0 | 0 | 0 | 0 | 0 | 0 | 0 | 0 | 0 | 0 | 0 | 0 | 0 | 0 | 0 | 0 | 0 | 0 | 0 | 0 | 0 | 0 | 0 | 0 | 0 | 0 | 0 | 0 | 0 | 0 | 0 | 0 | 0 | 0 | 0 | 0 | 0 | 0 | 0 | 0 | 0 | 0 | 0 | 0 | 0 | 0 | 0 | 0 | 0 | 0 | 0 | 0 | 0 | 0 | 0 | 0 | 0 | 0 | 0 | 0 | 0 | 0 | 0 | 0 | 0 | 0 | 0 | 0 | 0 | 0 | 0 | 0 | 0 | 0 | 0 | 0 | 0 | 0 | 0 | 0 | 0 | 0 | 0 | 0 | 0 | 0 | 0 | 0 | 0 | 0 | 0 | 0 | 0 | 0 | 0 | 0 | 0 | 0 | 0 | 0 | 0 | 0 | 0 | 0 | 0 | 0 | 0 | 0 | 0 | 0 | 0 | 0 | 0 | 0 | 0 | 0 | 0 | 0 | 0 | 0 | 0 | 0 | 0 | 0 | 0 | 0 | 0 | 0 | 0 | 0 | 0 | 0 | 0 | 0 | 0 | 0 | 0 | 0 | 0 | 0 | 0 | 0 | 0 | 0 | 0 | 0 | 0 | 0 | 0 | 0 | 0 | 0 | 0 | 0 | 0 | 0 | 0 | 0 | 0 | 0 | 0 | 0 | 0 | 0 | 0 | 0 | 0 | 0 | 0 | 0 | 0 | 0 | 0 | 0 | 0 | 0 | 0 | 0 | 0 | 0 | 0 | 0 | 0 | 0 | 0 | 0 | 0 | 0 | 0 | 0 | 0 | 0 | 0 | 0 | 0 | 0 | 0 | 0 | 0 | 0 | 0 | 0 | 0 | 0 | 0 | 0 | 0 | 0 | 0 | 0 | 0 | 0 | 0 | 0 | 0 | 0 | 0 | 0 | 0 | 0 | 0 | 0 | 0 | 0 | 0 | 0 | 0 | 0 | 0 | 0 | 0 | 0 | 0 | 0 | 0 | 0 | 0 | 0 | 0 | 0 | 0 | 0 | 0 | 0 | 0 | 0 | 0 | 0 | 0 | 0 | 0 | 0 | 0 | 0 | 0 | 0 | 0 | 0 | 0 | 0 | 0 | 0 | 0 | 0 | 0 | 0 | 0 | 0 | 0 | 0 | 0 | 0 | 0 | 0 | 0 | 0 | 0 | 0 | 0 | 0 | 0 | 0 | 0 | 0 | 0 | 0 | 0 | 0 | 0 | 0 | 0 | 0 | 0 | 0 | 0 | 0 | 0 | 0 | 0 | 0 | 0 | 0 | 0 | 0 | 0 | 0 | 0 | 0 | 0 | 0 | 0 | 0 | 0 | 0 | 0 | 0 | 0 | 0 | 0 | 0 | 0 | 0 | 0 | 0 | 0 | 0 | 0 | 0 | 0 | 0 | 0 | 0 | 0 | 0 | 0 | 0 | 0 | 0 | 0 | 0 | 0 | 0 | 0 | 0 | 0 | 0 | 0 | 0 | 0 | 0 | 0 | 0 | 0 | 0 | 0 | 0 | 0 | 0 | 0 | 0 | 0 | 0 | 0 | 0 | 0 | 0 | 0 | 0 | 0 | 0 | 0 | 0 | 0 | 0 | 0 | 0 | 0 | 0 | 0 | 0 | 0 | 0 | 0 | 0 | 0 | 0 | 0 | 0 | 0 | 0 | 0 | 0 | 0 | 0 | 0 | 0 | 0 | 0 | 0 | 0 | 0 | 0 | 0 | 0 | 0 | 0 | 0 | 0 | 0 | 0 | 0 | 0 | 0 | 0 | 0 | 0 | 0 | 0 | 0 | 0 | 0 | 0 | 0 | 0 | 0 | 0 | 0 | 0 | 0 | 0 | 0 | 0 | 0 | 0 | 0 | 0 | 0 | 0 | 0 | 0 | 0 | 0 | 0 | 0 | 0 | 0 | 0 | 0 | 0 | 0 | 0 | 0 | 0 | 0 | 0 | 0 | 0 | 0 | 0 | 0 | 0 | 0 | 0 | 0 | 0 | 0 | 0 | 0 | 0 | 0 | 0 | 0 | 0 | 0 | 0 | 0 | 0 | 0 | 0 | 0 | 0 | 0 | 0 | 0 | 0 | 0 | 0 | 0 | 0 | 0 | 0 | 0 | 0 | 0 | 0 | 0 | 0 | 0 | 0 | 0 | 0 | 0 | 0 | 0 | 0 | 0 | 0 | 0 | 0 | 0 | 0 | 0 | 0 | 0 | 0 | 0 | 0 | 0 | 0 | 0 | 0 | 0 | 0 | 0 | 0 | 0 | 0 | 0 | 0 | 0 | 0 | 0 | 0 | 0 | 0 | 0 | 0 | 0 | 0 | 0 | 0 | 0 | 0 | 0 | 0 | 0 | 0 | 0 | 0 | 0 | 0 | 0 | 0 | 0 | 0 | 0 | 0 | 0 | 0 | 0 | 0 | 0 | 0 | 0 | 0 | 0 | 0 | 0 | 0 | 0 | 0 | 0 | 0 | 0 | 0 | 0 | 0 | 0 | 0 | 0 | 0 | 0 | 0 | 0 | 0 | 0 | 0 | 0 | 0 | 0 | 0 | 0 | 0 | 0 | 0 | 0 | 0 | 0 | 0 | 0 | 0 | 0 | 0 | 0 | 0 | 0 | 0 | 0 | 0 | 0 | 0 | 0 | 0 | 0 | 0 | 0 | 0 | 0 | 0 | 0 | 0 | 0 | 0 | 0 | 0 | 0 | 0 | 0 | 0 | 0 | 0 | 0 | 0 | 0 | 0 | 0 | 0 | 0 | 0 | 0 | 0 | 0 | 0 | 0 | 0 | 0 | 0 | 0 | 0 | 0 | 0 | 0 | 0 | 0 | 0 | 0 | 0 | 0 | 0 | 0 | 0 | 0 | 0 | 0 | 0 | 0 | 0 | 0 | 0 | 0 | 0 | 0 | 0 | 0 | 0 | 0 | 0 | 0 | 0 | 0 | 0 | 0 | 0 | 0 | 0 | 0 | 0 | 0 | 0 | 0 | 0 | 0 | 0 | 0 | 0 | 0 | 0 | 0 | 0 | 0 | 0 | 0 | 0 | 0 | 0 | 0 | 0 | 0 | 0 | 0 | 0 | 0 | 0 | 0 | 0 | 0 | 0 | 0 | 0 | 0 | 0 | 0 | 0 | 0 | 0 | 0 | 0 | 0 | 0 | 0 | 0 | 0 | 0 | 0 | 0 | 0 | 0 | 0 | 0 | 0 | 0 | 0 | 0 | 0 | 0 | 0 | 0 | 0 | 0 | 0 | 0 | 0 | 0 | 0 | 0 | 0 | 0 | 0 | 0 | 0 | 0 | 0 | 0 | 0 | 0 | 0 | 0 | 0 | 0 | 0 | 0 | 0 | 0 | 0 | 0 | 0 | 0 | 0 | 0 | 0 | 0 | 0 | 0 | 0 | 0 | 0 | 0 | 0 | 0 | 0 | 0 | 0 | 0 | 0 | 0 | 0 | 0 | 0 | 0 | 0 | 0 | 0 | 0 | 0 | 0 | 0 | 0 | 0 | 0 | 0 | 0 | 0 | 0 | 0 | 0 | 0 | 0 | 0 | 0 | 0 | 0 | 0 | 0 | 0 | 0 | 0 | 0 | 0 | 0 | 0 | 0 | 0 | 0 | 0 | 0 | 0 | 0 | 0 | 0 | 0 | 0 | 0 | 0 | 0 | 0 | 0 | 0 | 0 | 0 | 0 | 0 | 0 | 0 | 0 | 0 | 0 | 0 | 0 | 0 | 0 | 0 | 0 | 0 | 0 | 0 | 0 | 0 | 0 | 0 | 0 | 0 | 0 | 0 | 0 | 0 | 0 | 0 | 0 | 0 | 0 | 0 | 0 | 0 | 0 | 0 | 0 | 0 | 0 | 0 | 0 | 0 | 0 | 0 | 0 | 0 | 0 | 0 | 0 | 0 | 0 | 0 | 0 | 0 | 0 | 0 | 0 | 0 | 0 | 0 | 0 | 0 | 0 | 0 | 0 | 0 | 0 | 0 | 0 | 0 | 0 | 0 | 0 | 0 | 0 | 0 | 0 | 0 | 0 | 0 | 0 | 0 | 0 | 0 | 0 | 0 | 0 | 0 | 0 | 0 | 0 | 0 | 0 | 0 | 0 | 0 | 0 | 0 | 0 | 0 | 0 | 0 | 0 | 0 | 0 | 0 | 0 | 0 | 0 | 0 | 0 | 0 | 0 | 0 | 0 | 0 | 0 | 0 | 0 | 0 | 0 | 0 | 0 | 0 | 0 | 0 | 0 | 0 | 0 | 0 | 0 | 0 | 0 | 0 | 0 | 0 | 0 | 0 | 0 | 0 | 0 | 0 | 0 | 0 | 0 | 0 | 0 | 0 | 0 | 0 | 0 | 0 | 0 | 0 | 0 | 0 | 0 | 0 | 0 | 0 | 0 | 0 | 0 | 0 | 0 | 0 | 0 | 0 | 0 | 0 | 0 | 0 | 0 | 0 | 0 | 0 | 0 | 0 | 0 | 0 | 0 | 0 | 0 | 0 | 0 | 0 | 0 | 0 | 0 | 0 | 0 | 0 | 0 | 0 | 0 | 0 | 0 | 0 | 0 | 0 | 0 | 0 | 0 | 0 | 0 | 0 | 0 | 0 | 0 | 0 | 0 | 0 | 0 | 0 | 0 | 0 | 0 | 0 | 0 | 0 | 0 | 0 | 0 | 0 | 0 | 0 | 0 | 0 | 0 | 0 | 0 | 0 | 0 | 0 | 0 | 0 | 0 | 0 | 0 | 0 | 0 | 0 | 0 | 0 | 0 | 0 | 0 | 0 | 0 | 0 | 0 | 0 | 0 | 0 | 0 | 0 | 0 | 0 | 0 | 0 | 0 | 0 | 0 | 0 | 0 | 0 | 0 | 0 | 0 | 0 | 0 | 0 | 0 | 0 | 0 | 0 | 0 | 0 | 0 | 0 | 0 | 0 | 0 | 0 | 0 | 0 | 0 | 0 | 0 | 0 | 0 | 0 | 0 | 0 | 0 | 0 | 0 | 0 | 0 | 0 | 0 | 0 | 0 | 0 | 0 | 0 | 0 | 0 | 0 | 0 | 0 | 0 | 0 | 0 | 0 | 0 | 0 | 0 | 0 | 0 | 0 | 0 | 0 | 0 | 0 | 0 | 0 | 0 | 0 | 0 | 0 | 0 | 0 | 0 | 0 | 0 | 0 | 0 | 0 | 0 | 0 | 0 | 0 | 0 | 0 | 0 | 0 | 0 | 0 | 0 | 0 | 0 | 0 | 0 | 0 | 0 | 0 | 0 | 0 | 0 | 0 | 0 | 0 | 0 | 0 | 0 | 0 | 0 | 0 | 0 | 0 | 0 | 0 | 0 | 0 | 0 | 0 | 0 | 0 | 0 | 0 | 0 | 0 | 0 | 0 | 0 | 0 | 0 | 0 | 0 | 0 | 0 | 0 | 0 | 0 | 0 | 0 | 0 | 0 | 0 | 0 | 0 | 0 | 0 | 0 | 0 | 0 | 0 | 0 | 0 | 0 | 0 | 0 | 0 | 0 | 0 | 0 | 0 | 0 | 0 | 0 | 0 | 0 | 0 | 0 | 0 | 0 | 0 | 0 | 0 | 0 | 0 | 0 | 0 | 0 | 0 | 0 | 0 | 0 | 0 | 0 | 0 | 0 | 0 | 0 | 0 | 0 | 0 | 0 | 0 | 0 | 0 | 0 | 0 | 0 | 0 | 0 | 0 | 0 | 0 | 0 | 0 | 0 | 0 | 0 | 0 | 0 | 0 | 0 | 0 | 0 | 0 | 0 | 0 | 0 | 0 | 0 | 0 | 0 | 0 | 0 | 0 | 0 | 0 | 0 | 0 | 0 | 0 | 0 | 0 | 0 | 0 | 0 | 0 | 0 | 0 | 0 | 0 | 0 | 0 | 0 | 0 | 0 | 0 | 0 | 0 | 0 | 0 | 0 | 0 | 0 | 0 | 0 | 0 | 0 | 0 | 0 | 0 | 0 | 0 | 0 | 0 | 0 | 0 | 0 | 0 | 0 | 0 | 0 | 0 | 0 | 0 | 0 | 0 | 0 | 0 | 0 | 0 | 0 | 0 | 0 | 0 | 0 | 0 | 0 | 0 | 0 | 0 | 0 | 0 | 0 | 0 | 0 | 0 | 0 | 0 | 0 | 0 | 0 | 0 | 0 | 0 | 0 | 0 | 0 | 0 | 0 | 0 | 0 | 0 | 0 | 0 | 0 | 0 | 0 | 0 | 0 | 0 | 0 | 0 | 0 | 0 | 0 | 0 | 0 | 0 | 0 | 0 | 0 | 0 | 0 | 0 | 0 | 0 | 0 | 0 | 0 | 0 | 0 | 0 | 0 | 0 | 0 | 0 | 0 | 0 | 0 | 0 | 0 | 0 | 0 | 0 | 0 | 0 | 0 | 0 | 0 | 0 | 0 | 0 | 0 | 0 | 0 | 0 | 0 | 0 | 0 | 0 | 0 | 0 | 0 | 0 | 0 | 0 | 0 | 0 | 0 | 0 | 0 | 0 | 0 | 0 | 0 | 0 | 0 | 0 | 0 | 0 | 0 | 0 | 0 | 0 | 0 | 0 | 0 | 0 | 0 | 0 | 0 | 0 | 0 | 0 | 0 | 0 | 0 | 0 | 0 | 0 | 0 | 0 | 0 | 0 | 0 | 0 | 0 | 0 | 0 | 0 | 0 | 0 | 0 | 0 | 0 | 0 | 0 | 0 | 0 | 0 | 0 | 0 | 0 | 0 | 0 | 0 | 0 | 0 | 0 | 0 | 0 | 0 | 0 | 0 | 0 | 0 | 0 | 0 | 0 | 0 | 0 | 0 | 0 | 0 | 0 | 0 | 0 | 0 | 0 | 0 | 0 | 0 | 0 | 0 | 0 | 0 | 0 | 0 | 0 | 0 | 0 | 0 | 0 | 0 | 0 | 0 | 0 | 0 | 0 | 0 | 0 | 0 | 0 | 0 | 0 | 0 | 0 | 0 | 0 | 0 | 0 | 0 | 0 | 0 | 0 | 0 | 0 | 0 | 0 | 0 | 0 | 0 | 0 | 0 | 0 | 0 | 0 | 0 | 0 | 0 | 0 | 0 | 0 | 0 | 0 | 0 | 0 | 0 | 0 | 0 | 0 | 0 | 0 | 0 | 0 | 0 | 0 | 0 | 0 | 0 | 0 | 0 | 0 | 0 | 0 | 0 | 0 | 0 | 0 | 0 | 0 | 0 | 0 | 0 | 0 | 0 | 0 | 0 | 0 | 0 | 0 | 0 | 0 | 0 | 0 | 0 | 0 | 0 | 0 | 0 | 0 | 0 | 0 | 0 | 0 | 0 | 0 | 0 | 0 | 0 | 0 | 0 | 0 | 0 | 0 | 0 | 0 | 0 | 0 | 0 | 0 | 0 | 0 | 0 | 0 | 0 | 0 | 0 | 0 | 0 | 0 | 0 | 0 | 0 | 0 | 0 | 0 | 0 | 0 | 0 | 0 | 0 | 0 | 0 | 0 | 0 | 0 | 0 | 0 | 0 | 0 | 0 | 0 | 0 | 0 | 0 | 0 | 0 | 0 | 0 | 0 | 0 | 0 | 0 | 0 | 0 | 0 | 0 | 0 | 0 | 0 | 0 | 0 | 0 | 0 | 0 | 0 | 0 | 0 | 0 | 0 | 0 | 0 | 0 | 0 | 0 | 0 | 0 | 0 | 0 | 0 | 0 | 0 | 0 | 0 | 0 | 0 | 0 | 0 | 0 | 0 | 0 | 0 | 0 | 0 | 0 | 0 | 0 | 0 | 0 | 0 | 0 | 0 | 0 | 0 | 0 | 0 | 0 | 0 | 0 | 0 | 0 | 0 | 0 | 0 | 0 | 0 | 0 | 0 | 0 | 0 | 0 | 0 | 0 | 0 | 0 | 0 | 0 | 0 | 0 | 0 | 0 | 0 | 0 | 0 | 0 | 0 | 0 | 0 | 0 | 0 | 0 | 0 | 0 | 0 | 0 | 0 | 0 | 0 | 0 | 0 | 0 | 0 | 0 | 0 | 0 | 0 | 0 | 0 | 0 | 0 | 0 | 0 | 0 | 0 | 0 | 0 | 0 | 0 | 0 | 0 | 0 | 0 | 0 | 0 | 0 | 0 | 0 | 0 | 0 | 0 | 0 | 0 | 0 | 0 | 0 | 0 | 0 | 0 | 0 | 0 | 0 | 0 | 0 | 0 | 0 | 0 | 0 | 0 | 0 | 0 | 0 | 0 | 0 | 0 | 0 | 0 | 0 | 0 | 0 | 0 | 0 | 0 | 0 | 0 | 0 | 0 | 0 | 0 | 0 | 0 | 0 | 0 | 0 | 0 | 0 | 0 | 0 | 0 | 0 | 0 | 0 | 0 | 0 | 0 | 0 | 0 | 0 | 0 | 0 | 0 | 0 | 0 | 0 | 0 | 0 | 0 | 0 | 0 | 0 | 0 | 0 | 0 | 0 | 0 | 0 | 0 | 0 | 0 | 0 | 0 | 0 | 0 | 0 | 0 | 0 | 0 | 0 | 0 | 0 | 0 | 0 | 0 | 0 | 0 | 0 | 0 | 0 | 0 | 0 | 0 | 0 | 0 | 0 | 0 | 0 | 0 | 0 | 0 | 0 | 0 | 0 | 0 | 0 | 0 | 0 | 0 | 0 | 0 | 0 | 0 | 0 | 0 | 0 | 0 | 0 | 0 | 0 | 0 | 0 | 0 | 0 | 0 | 0 | 0 | 0 | 0 | 0 | 0 | 0 | 0 | 0 | 0 | 0 | 0 | 0 | 0 | 0 | 0 | 0 | 0 | 0 | 0 | 0 | 0 | 0 | 0 | 0 | 0 | 0 | 0 | 0 | 0 | 0 | 0 | 0 | 0 | 0 | 0 | 0 | 0 | 0 | 0 | 0 | 0 | 0 | 0 | 0 | 0 | 0 | 0 | 0 | 0 | 0 | 0 | 0 | 0 | 0 | 0 | 0 | 0 | 0 | 0 | 0 | 0 | 0 | 0 | 0 | 0 | 0 | 0 | 0 | 0 | 0 | 0 | 0 | 0 | 0 | 0 | 0 | 0 | 0 | 0 | 0 | 0 | 0 | 0 | 0 | 0 | 0 | 0 | 0 | 0 | 0 | 0 | 0 | 0 | 0 | 0 | 0 | 0 | 0 | 0 | 0 | 0 | 0 | 0 | 0 | 0 | 0 | 0 | 0 | 0 | 0 | 0 | 0 | 0 | 0 | 0 | 0 | 0 | 0 | 0 | 0 | 0 | 0 | 0 | 0 | 0 | 0 | 0 | 0 | 0 | 0 | 0 | 0 | 0 | 0 | 0 | 0 | 0 | 0 | 0 | 0 | 0 | 0 | 0 | 0 | 0 | 0 | 0 | 0 | 0 | 0 | 0 | 0 | 0 | 0 | 0 | 0 | 0 | 0 | 0 | 0 | 0 | 0 | 0 | 0 | 0 | 0 | 0 | 0 | 0 | 0 | 0 | 0 | 0 | 0 | 0 | 0 | 0 | 0 | 0 | 0 | 0 | 0 | 0 | 0 | 0 | 0 | 0 | 0 | 0 | 0 | 0 | 0 | 0 | 0 | 0 | 0 | 0 | 0 | 0 | 0 | 0 | 0 | 0 | 0 | 0 | 0 | 0 | 0 | 0 | 0 | 0 | 0 | 0 | 0 | 0 | 0 | 0 | 0 | 0 | 0 | 0 | 0 | 0 | 0 | 0 | 0 | 0 | 0 | 0 | 0 | 0 | 0 | 0 | 0 | 0 | 0 | 0 | 0 | 0 | 0 | 0 | 0 | 0 | 0 | 0 | 0 | 0 | 0 | 0 | 0 | 0 | 0 | 0 | 0 | 0 | 0 | 0 | 0 | 0 | 0 | 0 | 0 | 0 | 0 | 0 | 0 | 0 | 0 | 0 | 0 | 0 | 0 | 0 | 0 | 0 | 0 | 0 | 0 | 0 | 0 | 0 | 0 | 0 | 0 | 0 | 0 | 0 | 0 | 0 | 0 | 0 | 0 | 0 | 0 | 0 | 0 | 0 | 0 | 0 | 0 | 0 | 0 | 0 | 0 | 0 | 0 | 0 | 0 | 0 | 0 | 0 | 0 | 0 | 0 | 0 | 0 | 0 | 0 | 0 | 0 | 0 | 0 | 0 | 0 | 0 | 0 | 0 | 0 | 0 | 0 | 0 | 0 | 0 | 0 | 0 | 0 | 0 | 0 | 0 | 0 | 0 | 0 | 0 | 0 | 0 | 0 | 0 | 0 | 0 | 0 | 0 | 0 | 0 | 0 | 0 | 0 | 0 | 0 | 0 | 0 | 0 | 0 | 0 | 0 | 0 | 0 | 0 | 0 | 0 | 0 | 0 | 0 | 0 | 0 | 0 | 0 | 0 | 0 | 0 | 0 | 0 | 0 | 0 | 0 | 0 | 0 | 0 | 0 | 0 | 0 | 0 | 0 | 0 | 0 | 0 | 0 | 0 | 0 | 0 | 0 | 0 | 0 | 0 | 0 | 0 | 0 | 0 | 0 | 0 | 0 | 0 | 0 | 0 | 0 | 0 | 0 | 0 | 0 | 0 | 0 | 0 | 0 | 0 | 0 | 0 | 0 | 0 | 0 | 0 | 0 | 0 | 0 | 0 | 0 | 0 | 0 | 0 | 0 | 0 | 0 | 0 | 0 | 0 | 0 | 0 | 0 | 0 | 0 | 0 | 0 | 0 | 0 | 0 | 0 | 0 | 0 | 0 | 0 | 0 | 0 | 0 | 0 | 0 | 0 | 0 | 0 | 0 | 0 | 0 | 0 | 0 | 0 | 0 | 0 | 0 | 0 | 0 | 0 | 0 | 0 | 0 | 0 | 0 | 0 | 0 | 0 | 0 | 0 | 0 | 0 | 0 | 0 | 0 | 0 | 0 | 0 | 0 | 0 | 0 | 0 | 0 | 0 | 0 | 0 | 0 | 0 | 0 | 0 | 0 | 0 | 0 | 0 | 0 | 0 | 0 | 0 | 0 | 0 | 0 | 0 | 0 | 0 | 0 | 0 | 0 | 0 | 0 | 0 | 0 | 0 | 0 | 0 | 0 | 0 | 0 | 0 | 0 | 0 | 0 | 0 | 0 | 0 | 0 | 0 | 0 | 0 | 0 | 0 | 0 | 0 | 0 | 0 | 0 | 0 | 0 | 0 | 0 | 0 | 0 | 0 | 0 | 0 | 0 | 0 | 0 | 0 | 0 | 0 | 0 | 0 | 0 | 0 | 0 | 0 | 0 | 0 | 0 | 0 | 0 | 0 | 0 | 0 | 0 | 0 | 0 | 0 | 0 | 0 | 0 | 0 | 0 | 0 | 0 | 0 | 0 | 0 | 0 | 0 | 0 | 0 | 0 | 0 | 0 | 0 | 0 | 0 | 0 | 0 | 0 | 0 | 0 | 0 | 0 | 0 | 0 | 0 | 0 | 0 | 0 | 0 | 0 | 0 | 0 | 0 | 0 | 0 | 0 | 0 | 0 | 0 | 0 | 0 | 0 | 0 | 0 | 0 | 0 | 0 | 0 | 0 | 0 | 0 | 0 | 0 | 0 | 0 | 0 | 0 | 0 | 0 | 0 | 0 | 0 | 0 | 0 | 0 | 0 | 0 | 0 | 0 | 0 | 0 | 0 | 0 | 0 | 0 | 0 | 0 | 0 | 0 | 0 | 0 | 0 | 0 | 0 | 0 | 0 | 0 | 0 | 0 | 0 | 0 | 0 | 0 | 0 | 0 | 0 | 0 | 0 | 0 | 0 | 0 | 0 | 0 | 0 | 0 | 0 | 0 | 0 | 0 | 0 | 0 | 0 | 0 | 0 | 0 | 0 | 0 | 0 | 0 | 0 | 0 | 0 | 0 | 0 | 0 | 0 | 0 | 0 | 0 | 0 | 0 | 0 | 0 | 0 | 0 | 0 | 0 | 0 | 0 | 0 | 0 | 0 | 0 | 0 | 0 | 0 | 0 | 0 | 0 | 0 | 0 | 0 | 0 | 0 | 0 | 0 | 0 | 0 | 0 | 0 | 0 | 0 | 0 | 0 | 0 | 0 | 0 | 0 | 0 | 0 | 0 | 0 | 0 | 0 | 0 | 0 | 0 | 0 | 0 | 0 | 0 | 0 | 0 | 0 | 0 | 0 | 0 | 0 | 0 | 0 | 0 | 0 | 0 | 0 | 0 | 0 | 0 | 0 | 0 | 0 | 0 | 0 | 0 | 0 | 0 | 0 | 0 | 0 | 0 | 0 | 0 | 0 | 0 | 0 | 0 | 0 | 0 | 0 | 0 | 0 | 0 | 0 | 0 | 0 | 0 | 0 | 0 | 0 | 0 | 0 | 0 | 0 | 0 | 0 | 0 | 0 | 0 | 0 | 0 | 0 | 0 | 0 | 0 | 0 | 0 | 0 | 0 | 0 | 0 | 0 | 0 | 0 | 0 | 0 | 0 | 0 | 0 | 0 | 0 | 0 | 0 | 0 | 0 | 0 | 0 | 0 | 0 | 0 | 0 | 0 | 0 | 0 | 0 | 0 | 0 | 0 | 0 | 0 | 0 | 0 | 0 | 0 | 0 | 0 | 0 | 0 | 0 | 0 | 0 | 0 | 0 | 0 | 0 | 0 | 0 | 0 | 0 | 0 | 0 | 0 | 0 | 0 | 0 | 0 | 0 | 0 | 0 | 0 | 0 | 0 | 0 | 0 | 0 | 0 | 0 | 0 | 0 | 0 | 0 | 0 | 0 | 0 | 0 | 0 | 0 | 0 | 0 | 0 | 0 | 0 | 0 | 0 | 0 | 0 | 0 | 0 | 0 | 0 | 0 | 0 | 0 | 0 | 0 | 0 | 0 | 0 | 0 | 0 | 0 | 0 | 0 | 0 | 0 | 0 | 0 | 0 | 0 | 0 | 0 | 0 | 0 | 0 | 0 | 0 | 0 | 0 | 0 | 0 | 0 | 0 | 0 | 0 | 0 | 0 | 0 | 0 | 0 | 0 | 0 | 0 | 0 | 0 | 0 | 0 | 0 | 0 | 0 | 0 | 0 | 0 | 0 | 0 | 0 | 0 | 0 | 0 | 0 | 0 | 0 | 0 | 0 | 0 | 0 | 0 | 0 | 0 | 0 | 0 | 0 | 0 | 0 | 0 | 0 | 0 | 0 | 0 | 0 | 0 | 0 | 0 | 0 | 0 | 0 | 0 | 0 | 0 | 0 | 0 | 0 | 0 | 0 | 0 | 0 | 0 | 0 | 0 | 0 | 0 | 0 | 0 | 0 | 0 | 0 | 0 | 0 | 0 | 0 | 0 | 0 | 0 | 0 | 0 | 0 | 0 | 0 | 0 | 0 | 0 | 0 | 0 | 0 | 0 | 0 | 0 | 0 | 0 | 0 | 0 | 0 | 0 | 0 | 0 | 0 | 0 | 0 | 0 | 0 | 0 | 0 | 0 | 0 | 0 | 0 | 0 | 0 | 0 | 0 | 0 | 0 | 0 | 0 | 0 | 0 | 0 | 0 | 0 | 0 | 0 | 0 | 0 | 0 | 0 | 0 | 0 | 0 | 0 | 0 | 0 | 0 | 0 | 0 | 0 | 0 | 0 | 0 | 0 | 0 | 0 | 0 | 0 | 0 | 0 | 0 | 0 | 0 | 0 | 0 | 0 | 0 | 0 | 0 | 0 | 0 | 0 | 0 | 0 | 0 | 0 | 0 | 0 | 0 | 0 | 0 | 0 | 0 | 0 | 0 | 0 | 0 | 0 | 0 | 0 | 0 | 0 | 0 | 0 | 0 | 0 | 0 | 0 | 0 | 0 | 0 | 0 | 0 | 0 | 0 | 0 | 0 | 0 | 0 | 0 | 0 | 0 | 0 | 0 | 0 | 0 | 0 | 0 | 0 | 0 | 0 | 0 | 0 | 0 | 0 | 0 | 0 | 0 | 0 | 0 | 0 | 0 | 0 | 0 | 0 | 0 | 0 | 0 | 0 | 0 | 0 | 0 | 0 | 0 | 0 | 0 | 0 | 0 | 0 | 0 | 0 | 0 | 0 | 0 | 0 | 0 | 0 | 0 | 0 | 0 | 0 | 0 | 0 | 0 | 0 | 0 | 0 | 0 | 0 | 0 | 0 | 0 | 0 | 0 | 0 | 0 | 0 | 0 | 0 | 0 | 0 | 0 | 0 | 0 | 0 | 0 | 0 | 0 | 0 | 0 | 0 | 0 | 0 | 0 | 0 | 0 | 0 | 0 | 0 | 0 | 0 | 0 | 0 | 0 | 0 | 0 | 0 | 0 | 0 | 0 | 0 | 0 | 0 | 0 | 0 | 0 | 0 | 0 | 0 | 0 | 0 | 0 | 0 | 0 | 0 | 0 | 0 | 0 | 0 | 0 | 0 | 0 | 0 | 0 | 0 | 0 | 0 | 0 | 0 | 0 | 0 | 0 | 0 | 0 | 0 | 0 | 0 | 0 | 0 | 0 | 0 | 0 | 0 | 0 | 0 | 0 | 0 | 0 | 0 | 0 | 0 | 0 | 0 | 0 | 0 | 0 | 0 | 0 | 0 | 0 | 0 | 0 | 0 | 0 | 0 | 0 | 0 | 0 | 0 | 0 | 0 | 0 | 0 | 0 | 0 | 0 | 0 | 0 | 0 | 0 | 0 | 0 | 0 | 0 | 0 | 0 | 0 | 0 | 0 | 0 | 0 | 0 | 0 | 0 | 0 | 0 | 0 | 0 | 0 | 0 | 0 | 0 | 0 | 0 | 0 | 0 | 0 | 0 | 0 | 0 | 0 | 0 | 0 | 0 | 0 | 0 | 0 | 0 | 0 | 0 | 0 | 0 | 0 | 0 | 0 | 0 | 0 | 0 | 0 | 0 | 0 | 0 | 0 | 0 | 0 | 0 | 0 | 0 | 0 | 0 | 0 | 0 | 0 | 0 | 0 | 0 | 0 | 0 | 0 | 0 | 0 | 0 | 0 | 0 | 0 | 0 | 0 | 0 | 0 | 0 | 0 | 0 | 0 | 0 | 0 | 0 | 0 | 0 | 0 | 0 | 0 | 0 | 0 | 0 | 0 | 0 | 0 | 0 | 0 | 0 | 0 | 0 | 0 | 0 | 0 | 0 | 0 | 0 | 0 | 0 | 0 | 0 | 0 | 0 | 0 | 0 | 0 | 0 | 0 | 0 | 0 | 0 | 0 | 0 | 0 | 0 | 0 | 0 | 0 | 0 | 0 | 0 | 0 | 0 | 0 | 0 | 0 | 0 | 0 | 0 | 0 | 0 | 0 | 0 | 0 | 0 | 0 | 0 | 0 | 0 | 0 | 0 | 0 | 0 | 0 | 0 | 0 | 0 | 0 | 0 | 0 | 0 | 0 | 0 | 0 | 0 | 0 | 0 | 0 | 0 | 0 | 0 | 0 | 0 | 0 | 0 | 0 | 0 | 0 | 0 | 0 | 0 | 0 | 0 | 0 | 0 | 0 | 0 | 0 | 0 | 0 | 0 | 0 | 0 | 0 | 0 | 0 | 0 | 0 | 0 | 0 | 0 | 0 | 0 | 0 | 0 | 0 | 0 | 0 | 0 | 0 | 0 | 0 | 0 | 0 | 0 | 0 | 0 | 0 | 0 | 0 | 0 | 0 | 0 | 0 | 0 | 0 | 0 | 0 | 0 | 0 | 0 | 0 | 0 | 0 | 0 | 0 | 0 | 0 | 0 | 0 | 0 | 0 | 0 | 0 | 0 | 0 | 0 | 0 | 0 | 0 | 0 | 0 | 0 | 0 | 0 | 0 | 0 | 0 | 0 | 0 | 0 | 0 | 0 | 0 | 0 | 0 | 0 | 0 | 0 | 0 | 0 | 0 | 0 | 0 | 0 | 0 | 0 | 0 | 0 | 0 | 0 | 0 | 0 | 0 | 0 | 0 | 0 | 0 | 0 | 0 | 0 | 0 | 0 | 0 | 0 | 0 | 0 | 0 | 0 | 0 | 0 | 0 | 0 | 0 | 0 | 0 | 0 | 0 | 0 | 0 | 0 | 0 | 0 | 0 | 0 | 0 | 0 | 0 | 0 | 0 | 0 | 0 | 0 | 0 | 0 | 0 | 0 | 0 | 0 | 0 | 0 | 0 | 0 | 0 | 0 | 0 | 0 | 0 | 0 | 0 | 0 | 0 | 0 | 0 | 0 | 0 | 0 | 0 | 0 | 0 | 0 | 0 | 0 | 0 | 0 | 0 | 0 | 0 | 0 | 0 | 0 | 0 | 0 | 0 | 0 | 0 | 0 | 0 | 0 | 0 | 0 | 0 | 0 | 0 | 0 | 0 | 0 | 0 | 0 | 0 | 0 | 0 | 0 | 0 | 0 | 0 | 0 | 0 | 0 | 0 | 0 | 0 | 0 | 0 | 0 | 0 | 0 | 0 | 0 | 0 | 0 | 0 | 0 | 0 | 0 | 0 | 0 | 0 | 0 | 0 | 0 | 0 | 0 | 0 | 0 | 0 | 0 | 0 | 0 | 0 | 0 | 0 | 0 | 0 | 0 | 0 | 0 | 0 | 0 | 0 | 0 | 0 | 0 | 0 | 0 | 0 | 0 | 0 | 0 | 0 | 0 | 0 | 0 | 0 | 0 | 0 | 0 | 0 | 0 | 0 | 0 | 0 | 0 | 0 | 0 | 0 | 0 | 0 | 0 | 0 | 0 | 0 | 0 | 0 | 0 | 0 | 0 | 0 | 0 | 0 | 0 | 0 | 0 | 0 | 0 | 0 | 0 | 0 | 0 | 0 | 0 | 0 | 0 | 0 | 0 | 0 | 0 | 0 | 0 | 0 | 0 | 0 | 0 | 0 | 0 | 0 | 0 | 0 | 0 | 0 | 0 | 0 | 0 | 0 | 0 | 0 | 0 | 0 | 0 | 0 | 0 | 0 | 0 | 0 | 0 | 0 | 0 | 0 | 0 | 0 | 0 | 0 | 0 | 0 | 0 | 0 | 0 | 0 | 0 | 0 | 0 | 0 | 0 | 0 | 0 | 0 | 0 | 0 | 0 | 0 | 0 | 0 | 0 | 0 | 0 | 0 | 0 | 0 | 0 | 0 | 0 | 0 | 0 | 0 | 0 | 0 | 0 | 0 | 0 | 0 | 0 | 0 | 0 | 0 | 0 | 0 | 0 | 0 | 0 | 0 | 0 | 0 | 0 | 0 | 0 | 0 | 0 | 0 | 0 | 0 | 0 | 0 | 0 | 0 | 0 | 0 | 0 | 0 | 0 | 0 | 0 | 0 | 0 | 0 | 0 | 0 | 0 | 0 | 0 | 0 | 0 | 0 | 0 | 0 | 0 | 0 | 0 | 0 | 0 | 0 | 0 | 0 | 0 | 0 | 0 | 0 | 0 | 0 | 0 | 0 | 0 | 0 | 0 | 0 | 0 | 0 | 0 | 0 | 0 | 0 | 0 | 0 | 0 | 0 | 0 | 0 | 0 | 0 | 0 | 0 | 0 | 0 | 0 | 0 | 0 | 0 | 0 | 0 | 0 | 0 | 0 | 0 | 0 | 0 | 0 | 0 | 0 | 0 | 0 | 0 | 0 | 0 | 0 | 0 | 0 | 0 | 0 | 0 | 0 | 0 | 0 | 0 | 0 | 0 | 0 | 0 | 0 | 0 | 0 | 0 | 0 | 0 | 0 | 0 | 0 | 0 | 0 | 0 | 0 | 0 | 0 | 0 | 0 | 0 | 0 | 0 | 0 | 0 | 0 | 0 | 0 | 0 | 0 | 0 | 0 | 0 | 0 | 0 | 0 | 0 | 0 | 0 | 0 | 0 | 0 | 0 | 0 | 0 | 0 | 0 | 0 | 0 | 0 | 0 | 0 | 0 | 0 | 0 | 0 | 0 | 0 | 0 | 0 | 0 | 0 | 0 | 0 | 0 | 0 | 0 | 0 | 0 | 0 | 0 | 0 | 0 | 0 | 0 | 0 | 0 | 0 | 0 | 0 | 0 | 0 | 0 | 0 | 0 | 0 | 0 | 0 | 0 | 0 | 0 | 0 | 0 | 0 | 0 | 0 | 0 | 0 | 0 | 0 | 0 | 0 | 0 | 0 | 0 | 0 | 0 | 0 | 0 | 0 | 0 | 0 | 0 | 0 | 0 | 0 | 0 | 0 | 0 | 0 | 0 | 0 | 0 | 0 | 0 | 0 | 0 | 0 | 0 | 0 | 0 | 0 | 0 | 0 | 0 | 0 | 0 | 0 | 0 | 0 | 0 | 0 | 0 | 0 | 0 | 0 | 0 | 0 | 0 | 0 | 0 | 0 | 0 | 0 | 0 | 0 | 0 | 0 | 0 | 0 | 0 | 0 | 0 | 0 | 0 | 0 | 0 | 0 | 0 | 0 | 0 | 0 | 0 | 0 | 0 | 0 | 0 | 0 | 0 | 0 | 0 | 0 | 0 | 0 | 0 | 0 | 0 | 0 | 0 | 0 | 0 | 0 | 0 | 0 | 0 | 0 | 0 | 0 | 0 | 0 | 0 | 0 | 0 | 0 | 0 | 0 | 0 | 0 | 0 | 0 | 0 | 0 | 0 | 0 | 0 | 0 | 0 | 0 | 0 | 0 | 0 | 0 | 0 | 0 | 0 | 0 | 0 | 0 | 0 | 0 | 0 | 0 | 0 | 0 | 0 | 0 | 0 | 0 | 0 | 0 | 0 | 0 | 0 | 0 | 0 | 0 | 0 | 0 | 0 | 0 | 0 | 0 | 0 | 0 | 0 | 0 | 0 | 0 | 0 | 0 | 0 | 0 | 0 | 0 | 0 | 0 | 0 | 0 | 0 | 0 | 0 | 0 | 0 | 0 | 0 | 0 | 0 | 0 | 0 | 0 | 0 | 0 | 0 | 0 | 0 | 0 | 0 | 0 | 0 | 0 | 0 | 0 | 0 | 0 | 0 | 0 | 0 | 0 | 0 | 0 | 0 | 0 | 0 | 0 | 0 | 0 | 0 | 0 | 0 | 0 | 0 | 0 | 0 | 0 | 0 | 0 | 0 | 0 | 0 | 0 | 0 | 0 | 0 | 0 | 0 | 0 | 0 | 0 | 0 | 0 | 0 | 0 | 0 | 0 | 0 | 0 | 0 | 0 | 0 | 0 | 0 | 0 | 0 | 0 | 0 | 0 | 0 | 0 | 0 | 0 | 0 | 0 | 0 | 0 | 0 | 0 | 0 | 0 | 0 | 0 | 0 | 0 | 0 | 0 | 0 | 0 | 0 | 0 | 0 | 0 | 0 | 0 | 0 | 0 | 0 | 0 | 0 | 0 | 0 | 0 | 0 | 0 | 0 | 0 | 0 | 0 | 0 | 0 | 0 | 0 | 0 | 0 | 0 | 0 | 0 | 0 | 0 | 0 | 0 | 0 | 0 | 0 | 0 | 0 | 0 | 0 | 0 | 0 | 0 | 0 | 0 | 0 | 0 | 0 | 0 | 0 | 0 | 0 | 0 | 0 | 0 | 0 | 0 | 0 | 0 | 0 | 0 | 0 | 0 | 0 | 0 | 0 | 0 | 0 | 0 | 0 | 0 | 0 | 0 | 0 | 0 | 0 | 0 | 0 | 0 | 0 | 0 | 0 | 0 | 0 | 0 | 0 | 0 | 0 | 0 | 0 | 0 | 0 | 0 | 0 | 0 | 0 | 0 | 0 | 0 | 0 | 0 | 0 | 0 | 0 | 0 | 0 | 0 | 0 | 0 | 0 | 0 | 0 | 0 | 0 | 0 | 0 | 0 | 0 | 0 | 0 | 0 | 0 | 0 | 0 | 0 | 0 | 0 | 0 | 0 | 0 | 0 | 0 | 0 | 0 | 0 | 0 | 0 | 0 | 0 | 0 | 0 | 0 | 0 | 0 | 0 | 0 | 0 | 0 | 0 | 0 | 0 | 0 | 0 | 0 | 0 | 0 | 0 | 0 | 0 | 0 | 0 | 0 | 0 | 0 | 0 | 0 | 0 | 0 | 0 | 0 | 0 | 0 | 0 | 0 | 0 | 0 | 0 | 0 | 0 | 0 | 0 | 0 | 0 | 0 | 0 | 0 | 0 | 0 | 0 | 0 | 0 | 0 | 0 | 0 | 0 | 0 | 0 | 0 | 0 | 0 | 0 | 0 | 0 | 0 | 0 | 0 | 0 | 0 | 0 | 0 | 0 | 0 | 0 | 0 | 0 | 0 | 0 | 0 | 0 | 0 | 0 | 0 | 0 | 0 | 0 | 0 | 0 | 0 | 0 | 0 | 0 | 0 | 0 | 0 | 0 | 0 | 0 | 0 | 0 | 0 | 0 | 0 | 0 | 0 | 0 | 0 | 0 | 0 | 0 | 0 | 0 | 0 | 0 | 0 | 0 | 0 | 0 | 0 | 0 | 0 | 0 | 0 | 0 | 0 | 0 | 0 | 0 | 0 | 0 | 0 | 0 | 0 | 0 | 0 | 0 | 0 | 0 | 0 | 0 | 0 | 0 | 0 | 0 | 0 | 0 | 0 | 0 | 0 | 0 | 0 | 0 | 0 | 0 | 0 | 0 | 0 | 0 | 0 | 0 | 0 | 0 | 0 | 0 | 0 | 0 | 0 | 0 | 0 | 0 | 0 | 0 | 0 | 0 | 0 | 0 | 0 | 0 | 0 | 0 | 0 | 0 | 0 | 0 | 0 | 0 | 0 | 0 | 0 | 0 | 0 | 0 | 0 | 0 | 0 | 0 | 0 | 0 | 0 | 0 | 0 | 0 | 0 | 0 | 0 | 0 | 0 | 0 | 0 | 0 | 0 | 0 | 0 | 0 | 0 | 0 | 0 | 0 | 0 | 0 | 0 | 0 | 0 | 0 | 0 | 0 | 0 | 0 | 0 | 0 | 0 | 0 | 0 | 0 | 0 | 0 | 0 | 0 | 0 | 0 | 0 | 0 | 0 | 0 | 0 | 0 | 0 | 0 | 0 | 0 | 0 | 0 | 0 | 0 | 0 | 0 | 0 | 0 | 0 | 0 | 0 | 0 | 0 | 0 | 0 | 0 | 0 | 0 | 0 | 0 | 0 | 0 | 0 | 0 | 0 | 0 | 0 | 0 | 0 | 0 | 0 | 0 | 0 | 0 | 0 | 0 | 0 | 0 | 0 | 0 | 0 | 0 | 0 | 0 | 0 | 0 | 0 | 0 | 0 | 0 | 0 | 0 | 0 | 0 | 0 | 0 | 0 | 0 | 0 | 0 | 0 | 0 | 0 | 0 | 0 | 0 | 0 | 0 | 0 | 0 | 0 | 0 | 0 | 0 | 0 | 0 | 0 | 0 | 0 | 0 | 0 | 0 | 0 | 0 | 0 | 0 | 0 | 0 | 0 | 0 | 0 | 0 | 0 | 0 | 0 | 0 | 0 | 0 | 0 | 0 | 0 | 0 | 0 | 0 | 0 | 0 | 0 | 0 | 0 | 0 | 0 | 0 | 0 | 0 | 0 | 0 | 0 | 0 | 0 | 0 | 0 | 0 | 0 | 0 | 0 | 0 | 0 | 0 | 0 | 0 | 0 | 0 | 0 | 0 | 0 | 0 | 0 | 0 | 0 | 0 | 0 | 0 | 0 | 0 | 0 | 0 | 0 | 0 | 0 | 0 | 0 | 0 | 0 | 0 | 0 | 0 | 0 | 0 | 0 | 0 | 0 | 0 | 0 | 0 | 0 | 0 | 0 | 0 | 0 | 0 | 0 | 0 | 0 | 0 | 0 | 0 | 0 | 0 | 0 | 0 | 0 | 0 | 0 | 0 | 0 | 0 | 0 | 0 | 0 | 0 | 0 | 0 | 0 | 0 | 0 | 0 | 0 | 0 | 0 | 0 | 0 | 0 | 0 | 0 | 0 | 0 | 0 | 0 | 0 | 0 | 0 | 0 | 0 | 0 | 0 | 0 | 0 | 0 | 0 | 0 | 0 | 0 | 0 | 0 | 0 | 0 | 0 | 0 | 0 | 0 | 0 | 0 | 0 | 0 | 0 | 0 | 0 | 0 | 0 | 0 | 0 | 0 | 0 | 0 | 0 | 0 | 0 | 0 | 0 | 0 | 0 | 0 | 0 | 0 | 0 | 0 | 0 | 0 | 0 | 0 | 0 | 0 | 0 | 0 | 0 | 0 | 0 | 0 | 0 | 0 | 0 | 0 | 0 | 0 | 0 | 0 | 0 | 0 | 0 | 0 | 0 | 0 | 0 | 0 | 0 | 0 | 0 | 0 | 0 | 0 | 0 | 0 | 0 | 0 | 0 | 0 | 0 | 0 | 0 | 0 | 0 | 0 | 0 | 0 | 0 | 0 | 0 | 0 | 0 | 0 | 0 | 0 | 0 | 0 | 0 | 0 | 0 | 0 | 0 | 0 | 0 | 0 | 0 | 0 | 0 | 0 | 0 | 0 | 0 | 0 | 0 | 0 | 0 | 0 | 0 | 0 | 0 | 0 | 0 | 0 | 0 | 0 | 0 | 0 | 0 | 0 | 0 | 0 | 0 | 0 | 0 | 0 | 0 | 0 | 0 | 0 | 0 | 0 | 0 | 0 | 0 | 0 | 0 | 0 | 0 | 0 | 0 | 0 | 0 | 0 | 0 | 0 | 0 | 0 | 0 | 0 | 0 | 0 | 0 | 0 | 0 | 0 | 0 | 0 | 0 | 0 | 0 | 0 | 0 | 0 | 0 | 0 | 0 | 0 | 0 | 0 | 0 | 0 | 0 | 0 | 0 | 0 | 0 | 0 | 0 | 0 | 0 | 0 | 0 | 0 | 0 | 0 | 0 | 0 | 0 | 0 | 0 | 0 | 0 | 0 | 0 | 0 | 0 | 0 | 0 | 0 | 0 | 0 | 0 | 0 | 0 | 0 | 0 | 0 | 0 | 0 | 0 | 0 | 0 | 0 | 0 | 0 | 0 | 0 | 0 | 0 | 0 | 0 | 0 | 0 | 0 | 0 | 0 | 0 | 0 | 0 | 0 | 0 | 0 | 0 | 0 | 0 | 0 | 0 | 0 | 0 | 0 | 0 | 0 | 0 | 0 | 0 | 0 | 0 | 0 | 0 | 0 | 0 | 0 | 0 | 0 | 0 | 0 | 0 | 0 | 0 | 0 | 0 | 0 | 0 | 0 | 0 | 0 | 0 | 0 | 0 | 0 | 0 | 0 | 0 | 0 | 0 | 0 | 0 | 0 | 0 | 0 | 0 | 0 | 0 | 0 | 0 | 0 | 0 | 0 | 0 | 0 | 0 | 0 | 0 | 0 | 0 | 0 | 0 | 0 | 0 | 0 | 0 | 0 | 0 | 0 | 0 | 0 | 0 | 0 | 0 | 0 | 0 | 0 | 0 | 0 | 0 | 0 | 0 | 0 | 0 | 0 | 0 | 0 | 0 | 0 | 0 | 0 | 0 | 0 | 0 | 0 | 0 | 0 | 0 | 0 | 0 | 0 | 0 | 0 | 0 | 0 | 0 | 0 | 0 | 0 | 0 | 0 | 0 | 0 | 0 | 0 | 0 | 0 | 0 | 0 | 0 | 0 | 0 | 0 | 0 | 0 | 0 | 0 | 0 | 0 | 0 | 0 | 0 | 0 | 0 | 0 | 0 | 0 | 0 | 0 | 0 | 0 | 0 | 0 | 0 | 0 | 0 | 0 | 0 | 0 | 0 | 0 | 0 | 0 | 0 | 0 | 0 | 0 | 0 | 0 | 0 | 0 | 0 | 0 | 0 | 0 | 0 | 0 | 0 | 0 | 0 | 0 | 0 | 0 | 0 | 0 | 0 | 0 | 0 | 0 | 0 | 0 | 0 | 0 | 0 | 0 | 0 | 0 | 0 | 0 | 0 | 0 | 0 | 0 | 0 | 0 | 0 | 0 | 0 | 0 | 0 | 0 | 0 | 0 | 0 | 0 | 0 | 0 | 0 | 0 | 0 | 0 | 0 | 0 | 0 | 0 | 0 | 0 | 0 | 0 | 0 | 0 | 0 | 0 | 0 | 0 | 0 | 0 | 0 | 0 | 0 | 0 | 0 | 0 | 0 | 0 | 0 | 0 | 0 | 0 | 0 | 0 | 0 | 0 | 0 | 0 | 0 | 0 | 0 | 0 | 0 | 0 | 0 | 0 | 0 | 0 | 0 | 0 | 0 | 0 | 0 | 0 | 0 | 0 | 0 | 0 | 0 | 0 | 0 | 0 | 0 | 0 | 0 | 0 | 0 | 0 | 0 | 0 | 0 | 0 | 0 | 0 | 0 | 0 | 0 | 0 | 0 | 0 | 0 | 0 | 0 | 0 | 0 | 0 | 0 | 0 | 0 | 0 | 0 | 0 | 0 | 0 | 0 | 0 | 0 | 0 | 0 | 0 | 0 | 0 | 0 | 0 | 0 | 0 | 0 | 0 | 0 | 0 | 0 | 0 | 0 | 0 | 0 | 0 | 0 | 0 | 0 | 0 | 0 | 0 | 0 | 0 | 0 | 0 | 0 | 0 | 0 | 0 | 0 | 0 | 0 | 0 | 0 | 0 | 0 | 0 | 0 | 0 | 0 | 0 | 0 | 0 | 0 | 0 | 0 | 0 | 0 | 0 | 0 | 0 | 0 | 0 | 0 | 0 | 0 | 0 | 0 | 0 | 0 | 0 | 0 | 0 | 0 | 0 | 0 | 0 | 0 | 0 | 0 | 0 | 0 | 0 | 0 | 0 | 0 | 0 | 0 | 0 | 0 | 0 | 0 | 0 | 0 | 0 | 0 | 0 | 0 | 0 | 0 | 0 | 0 | 0 | 0 | 0 | 0 | 0 | 0 | 0 | 0 | 0 | 0 | 0 | 0 | 0 | 0 | 0 | 0 | 0 | 0 | 0 | 0 | 0 | 0 | 0 | 0 | 0 | 0 | 0 | 0 | 0 | 0 | 0 | 0 | 0 | 0 | 0 | 0 | 0 | 0 | 0 | 0 | 0 | 0 | 0 | 0 | 0 | 0 | 0 | 0 | 0 | 0 | 0 | 0 | 0 | 0 | 0 | 0 | 0 | 0 | 0 | 0 | 0 | 0 | 0 | 0 | 0 | 0 | 0 | 0 | 0 | 0 | 0 | 0 | 0 | 0 | 0 | 0 | 0 | 0 | 0 | 0 | 0 | 0 | 0 | 0 | 0 | 0 | 0 | 0 | 0 | 0 | 0 | 0 | 0 | 0 | 0 | 0 | 0 | 0 | 0 | 0 | 0 | 0 | 0 | 0 | 0 | 0 | 0 | 0 | 0 | 0 | 0 | 0 | 0 | 0 | 0 | 0 | 0 | 0 | 0 | 0 | 0 | 0 | 0 | 0 | 0 | 0 | 0 | 0 | 0 | 0 | 0 | 0 | 0 | 0 | 0 | 0 | 0 | 0 | 0 | 0 | 0 | 0 | 0 | 0 | 0 | 0 | 0 | 0 | 0 | 0 | 0 | 0 | 0 | 0 | 0 | 0 | 0 | 0 | 0 | 0 | 0 | 0 | 0 | 0 | 0 | 0 | 0 | 0 | 0 | 0 | 0 | 0 | 0 | 0 | 0 | 0 | 0 | 0 | 0 | 0 | 0 | 0 | 0 | 0 | 0 | 0 | 0 | 0 | 0 | 0 | 0 | 0 | 0 | 0 | 0 | 0 | 0 | 0 | 0 | 0 | 0 | 0 | 0 | 0 | 0 | 0 | 0 | 0 | 0 | 0 | 0 | 0 | 0 | 0 | 0 | 0 | 0 | 0 | 0 | 0 | 0 | 0 | 0 | 0 | 0 | 0 | 0 | 0 | 0 | 0 | 0 | 0 | 0 | 0 | 0 | 0 | 0 | 0 | 0 | 0 | 0 | 0 | 0 | 0 | 0 | 0 | 0 | 0 | 0 | 0 | 0 | 0 | 0 | 0 | 0 | 0 | 0 | 0 | 0 | 0 | 0 | 0 | 0 | 0 | 0 | 0 | 0 | 0 | 0 | 0 | 0 | 0 | 0 | 0 | 0 | 0 | 0 | 0 | 0 | 0 | 0 | 0 | 0 | 0 | 0 | 0 | 0 | 0 | 0 | 0 | 0 | 0 | 0 | 0 | 0 | 0 | 0 | 0 | 0 | 0 | 0 | 0 | 0 | 0 | 0 | 0 | 0 | 0 | 0 | 0 | 0 | 0 | 0 | 0 | 0 | 0 | 0 | 0 | 0 | 0 | 0 | 0 | 0 | 0 | 0 | 0 | 0 | 0 | 0 | 0 | 0 | 0 | 0 | 0 | 0 | 0 | 0 | 0 | 0 | 0 | 0 | 0 | 0 | 0 | 0 | 0 | 0 | 0 | 0 | 0 | 0 | 0 | 0 | 0 | 0 | 0 | 0 | 0 | 0 | 0 | 0 | 0 | 0 | 0 | 0 | 0 | 0 | 0 | 0 | 0 | 0 | 0 | 0 | 0 | 0 | 0 | 0 | 0 | 0 | 0 | 0 | 0 | 0 | 0 | 0 | 0 | 0 | 0 | 0 | 0 | 0 | 0 | 0 | 0 | 0 | 0 | 0 | 0 | 0 | 0 | 0 | 0 | 0 | 0 | 0 | 0 | 0 | 0 | 0 | 0 | 0 | 0 | 0 | 0 | 0 | 0 | 0 | 0 | 0 | 0 | 0 | 0 | 0 | 0 | 0 | 0 | 0 | 0 | 0 | 0 | 0 | 0 | 0 | 0 | 0 | 0 | 0 | 0 | 0 | 0 | 0 | 0 | 0 | 0 | 0 | 0 | 0 | 0 | 0 | 0 | 0 | 0 | 0 | 0 | 0 | 0 | 0 | 0 | 0 | 0 | 0 | 0 | 0 | 0 | 0 | 0 | 0 | 0 | 0 | 0 | 0 | 0 | 0 | 0 | 0 | 0 | 0 | 0 | 0 | 0 | 0 | 0 | 0 | 0 | 0 | 0 | 0 | 0 | 0 | 0 | 0 | 0 | 0 | 0 | 0 | 0 | 0 | 0 | 0 | 0 | 0 | 0 | 0 | 0 | 0 | 0 | 0 | 0 | 0 | 0 | 0 | 0 | 0 | 0 | 0 | 0 | 0 | 0 | 0 | 0 | 0 | 0 | 0 | 0 | 0 | 0 | 0 | 0 | 0 | 0 | 0 | 0 | 0 | 0 | 0 | 0 | 0 | 0 | 0 | 0 | 0 | 0 | 0 | 0 | 0 | 0 | 0 | 0 | 0 | 0 | 0 | 0 | 0 | 0 | 0 | 0 | 0 | 0 | 0 | 0 | 0 | 0 | 0 | 0 | 0 | 0 | 0 | 0 | 0 | 0 | 0 | 0 | 0 | 0 | 0 | 0 | 0 | 0 | 0 | 0 | 0 | 0 | 0 | 0 | 0 | 0 | 0 | 0 | 0 | 0 | 0 | 0 | 0 | 0 | 0 | 0 | 0 | 0 | 0 | 0 | 0 | 0 | 0 | 0 | 0 | 0 | 0 | 0 | 0 | 0 | 0 | 0 | 0 | 0 | 0 | 0 | 0 | 0 | 0 | 0 | 0 | 0 | 0 | 0 | 0 | 0 | 0 | 0 | 0 | 0 | 0 | 0 | 0 | 0 | 0 | 0 | 0 | 0 | 0 | 0 | 0 | 0 | 0 | 0 | 0 | 0 | 0 | 0 | 0 | 0 | 0 | 0 | 0 | 0 | 0 | 0 | 0 | 0 | 0 | 0 | 0 | 0 | 0 | 0 | 0 | 0 | 0 | 0 | 0 | 0 | 0 | 0 | 0 | 0 | 0 | 0 | 0 | 0 | 0 | 0 | 0 | 0 | 0 | 0 | 0 | 0 | 0 | 0 | 0 | 0 | 0 | 0 | 0 | 0 | 0 | 0 | 0 | 0 | 0 | 0 | 0 | 0 | 0 | 0 | 0 | 0 | 0 | 0 | 0 | 0 | 0 | 0 | 0 | 0 | 0 | 0 | 0 | 0 | 0 | 0 | 0 | 0 | 0 | 0 | 0 | 0 | 0 | 0 | 0 | 0 | 0 | 0 | 0 | 0 | 0 | 0 | 0 | 0 | 0 | 0 | 0 | 0 | 0 | 0 | 0 | 0 | 0 | 0 | 0 | 0 | 0 | 0 | 0 | 0 | 0 | 0 | 0 | 0 | 0 | 0 | 0 | 0 | 0 | 0 | 0 | 0 | 0 | 0 | 0 | 0 | 0 | 0 | 0 | 0 | 0 | 0 | 0 | 0 | 0 | 0 | 0 | 0 | 0 | 0 | 0 | 0 | 0 | 0 | 0 | 0 | 0 | 0 | 0 | 0 | 0 | 0 | 0 | 0 | 0 | 0 | 0 | 0 | 0 | 0 | 0 | 0 | 0 | 0 | 0 | 0 | 0 | 0 | 0 | 0 | 0 | 0 | 0 | 0 | 0 | 0 | 0 | 0 | 0 | 0 | 0 | 0 | 0 | 0 | 0 | 0 | 0 | 0 | 0 | 0 | 0 | 0 | 0 | 0 | 0 | 0 | 0 | 0 | 0 | 0 | 0 | 0 | 0 | 0 | 0 | 0 | 0 | 0 | 0 | 0 | 0 | 0 | 0 | 0 | 0 | 0 | 0 | 0 | 0 | 0 | 0 | 0 | 0 | 0 | 0 | 0 | 0 | 0 | 0 | 0 | 0 | 0 | 0 | 0 | 0 | 0 | 0 | 0 | 0 | 0 | 0 | 0 | 0 | 0 | 0 | 0 | 0 | 0 | 0 | 0 | 0 | 0 | 0 | 0 | 0 | 0 | 0 | 0 | 0 | 0 | 0 | 0 | 0 | 0 | 0 | 0 | 0 | 0 | 0 | 0 | 0 | 0 | 0 | 0 | 0 | 0 | 0 | 0 | 0 | 0 | 0 | 0 | 0 | 0 | 0 | 0 | 0 | 0 | 0 | 0 | 0 | 0 | 0 | 0 | 0 | 0 | 0 | 0 | 0 | 0 | 0 | 0 | 0 | 0 | 0 | 0 | 0 | 0 | 0 | 0 | 0 | 0 | 0 | 0 | 0 | 0 | 0 | 0 | 0 | 0 | 0 | 0 | 0 | 0 | 0 | 0 | 0 | 0 | 0 | 0 | 0 | 0 | 0 | 0 | 0 | 0 | 0 | 0 | 0 | 0 | 0 | 0 | 0 | 0 | 0 | 0 | 0 | 0 | 0 | 0 | 0 | 0 | 0 | 0 | 0 | 0 | 0 | 0 | 0 | 0 | 0 | 0 | 0 | 0 | 0 | 0 | 0 | 0 | 0 | 0 | 0 | 0 | 0 | 0 | 0 | 0 | 0 | 0 | 0 | 0 | 0 | 0 | 0 | 0 | 0 | 0 | 0 | 0 | 0 | 0 | 0 | 0 | 0 | 0 | 0 | 0 | 0 | 0 | 0 | 0 | 0 | 0 | 0 | 0 | 0 | 0 | 0 | 0 | 0 | 0 | 0 | 0 | 0 | 0 | 0 | 0 | 0 | 0 | 0 | 0 | 0 | 0 | 0 | 0 | 0 | 0 | 0 | 0 | 0 | 0 | 0 | 0 | 0 | 0 | 0 | 0 | 0 | 0 | 0 | 0 | 0 | 0 | 0 | 0 | 0 | 0 | 0 | 0 | 0 | 0 | 0 | 0 | 0 | 0 | 0 | 0 | 0 | 0 | 0 | 0 | 0 | 0 | 0 | 0 | 0 | 0 | 0 | 0 | 0 | 0 | 0 | 0 | 0 | 0 | 0 | 0 | 0 | 0 | 0 | 0 | 0 | 0 | 0 | 0 | 0 | 0 | 0 | 0 | 0 | 0 | 0 | 0 | 0 | 0 | 0 | 0 | 0 | 0 | 0 | 0 | 0 | 0 | 0 | 0 | 0 | 0 | 0 | 0 | 0 | 0 | 0 | 0 | 0 | 0 | 0 | 0 | 0 | 0 | 0 | 0 | 0 | 0 | 0 | 0 | 0 | 0 | 0 | 0 | 0 | 0 | 0 | 0 | 0 | 0 | 0 | 0 | 0 | 0 | 0 | 0 | 0 | 0 | 0 | 0 | 0 | 0 | 0 | 0 | 0 | 0 | 0 | 0 | 0 | 0 | 0 | 0 | 0 | 0 | 0 | 0 | 0 | 0 | 0 | 0 | 0 | 0 | 0 | 0 | 0 | 0 | 0 | 0 | 0 | 0 | 0 | 0 | 0 | 0 | 0 | 0 | 0 | 0 | 0 | 0 | 0 | 0 | 0 | 0 | 0 | 0 | 0 | 0 | 0 | 0 | 0 | 0 | 0 | 0 | 0 | 0 | 0 | 0 | 0 | 0 | 0 | 0 | 0 | 0 | 0 | 0 | 0 | 0 | 0 | 0 | 0 | 0 | 0 | 0 | 0 | 0 | 0 | 0 | 0 | 0 | 0 | 0 | 0 | 0 | 0 | 0 | 0 | 0 | 0 | 0 | 0 | 0 | 0 | 0 | 0 | 0 | 0 | 0 | 0 | 0 | 0 | 0 | 0 | 0 | 0 | 0 | 0 | 0 | 0 | 0 | 0 | 0 | 0 | 0 | 0 | 0 | 0 | 0 | 0 | 0 | 0 | 0 | 0 | 0 | 0 | 0 | 0 | 0 | 0 | 0 | 0 | 0 | 0 | 0 | 0 | 0 | 0 | 0 | 0 | 0 | 0 | 0 | 0 | 0 | 0 | 0 | 0 | 0 | 0 | 0 | 0 | 0 | 0 | 0 | 0 | 0 | 0 | 0 | 0 | 0 | 0 | 0 | 0 | 0 | 0 | 0 | 0 | 0 | 0 | 0 | 0 | 0 | 0 | 0 | 0 | 0 | 0 | 0 | 0 | 0 | 0 | 0 | 0 | 0 | 0 | 0 | 0 | 0 | 0 | 0 | 0 | 0 | 0 | 0 | 0 | 0 | 0 | 0 | 0 | 0 | 0 | 0 | 0 | 0 | 0 | 0 | 0 | 0 | 0 | 0 | 0 | 0 | 0 | 0 | 0 | 0 | 0 | 0 | 0 | 0 | 0 | 0 | 0 | 0 | 0 | 0 | 0 | 0 | 0 | 0 | 0 | 0 | 0 | 0 | 0 | 0 | 0 | 0 | 0 | 0 | 0 | 0 | 0 | 0 | 0 | 0 | 0 | 0 | 0 | 0 | 0 | 0 | 0 | 0 | 0 | 0 | 0 | 0 | 0 | 0 | 0 | 0 | 0 | 0 | 0 | 0 | 0 | 0 | 0 | 0 | 0 | 0 | 0 | 0 | 0 | 0 | 0 | 0 | 0 | 0 | 0 | 0 | 0 | 0 | 0 | 0 | 0 | 0 | 0 | 0 | 0 | 0 | 0 | 0 | 0 | 0 | 0 | 0 | 0 | 0 | 0 | 0 | 0 | 0 | 0 | 0 | 0 | 0 | 0 | 0 | 0 | 0 | 0 | 0 | 0 | 0 | 0 | 0 | 0 | 0 | 0 | 0 | 0 | 0 | 0 | 0 | 0 | 0 | 0 | 0 | 0 | 0 | 0 | 0 | 0 | 0 | 0 | 0 | 0 | 0 | 0 | 0 | 0 | 0 | 0 | 0 | 0 | 0 | 0 | 0 | 0 | 0 | 0 | 0 | 0 | 0 | 0 | 0 | 0 | 0 | 0 | 0 | 0 | 0 | 0 | 0 | 0 | 0 | 0 | 0 | 0 | 0 | 0 | 0 | 0 | 0 | 0 | 0 | 0 | 0 | 0 | 0 | 0 | 0 | 0 | 0 | 0 | 0 | 0 | 0 | 0 | 0 | 0 | 0 | 0 | 0 | 0 | 0 | 0 | 0 | 0 | 0 | 0 | 0 | 0 | 0 | 0 | 0 | 0 | 0 | 0 | 0 | 0 | 0 | 0 | 0 | 0 | 0 | 0 | 0 | 0 | 0 | 0 | 0 | 0 | 0 | 0 | 0 | 0 | 0 | 0 | 0 | 0 | 0 | 0 | 0 | 0 | 0 | 0 | 0 | 0 | 0 | 0 | 0 | 0 | 0 | 0 | 0 | 0 | 0 | 0 | 0 | 0 | 0 | 0 | 0 | 0 | 0 | 0 | 0 | 0 | 0 | 0 | 0 | 0 | 0 | 0 | 0 | 0 | 0 | 0 | 0 | 0 | 0 | 0 | 0 | 0 | 0 | 0 | 0 | 0 | 0 | 0 | 0 | 0 | 0 | 0 | 0 | 0 | 0 | 0 | 0 | 0 | 0 | 0 | 0 | 0 | 0 | 0 | 0 | 0 | 0 | 0 | 0 | 0 | 0 | 0 | 0 | 0 | 0 | 0 | 0 | 0 | 0 | 0 | 0 | 0 | 0 | 0 | 0 | 0 | 0 | 0 | 0 | 0 | 0 | 0 | 0 | 0 | 0 | 0 | 0 | 0 | 0 | 0 | 0 | 0 | 0 | 0 | 0 | 0 | 0 | 0 | 0 | 0 | 0 | 0 | 0 | 0 | 0 | 0 | 0 | 0 | 0 | 0 | 0 | 0 | 0 | 0 | 0 | 0 | 0 | 0 | 0 | 0 | 0 | 0 | 0 | 0 | 0 | 0 | 0 | 0 | 0 | 0 | 0 | 0 | 0 | 0 | 0 | 0 | 0 | 0 | 0 | 0 | 0 | 0 | 0 | 0 | 0 | 0 | 0 | 0 | 0 | 0 | 0 | 0 | 0 | 0 | 0 | 0 | 0 | 0 | 0 | 0 | 0 | 0 | 0 | 0 | 0 | 0 | 0 | 0 | 0 | 0 | 0 | 0 | 0 | 0 | 0 | 0 | 0 | 0 | 0 | 0 | 0 | 0 | 0 | 0 | 0 | 0 | 0 | 0 | 0 | 0 | 0 | 0 | 0 | 0 | 0 | 0 | 0 | 0 | 0 | 0 | 0 | 0 | 0 | 0 | 0 | 0 | 0 | 0 | 0 | 0 | 0 | 0 | 0 | 0 | 0 | 0 | 0 | 0 | 0 | 0 | 0 | 0 | 0 | 0 | 0 | 0 | 0 | 0 | 0 | 0 | 0 | 0 | 0 | 0 | 0 | 0 | 0 | 0 | 0 | 0 | 0 | 0 | 0 | 0 | 0 | 0 | 0 | 0 | 0 | 0 | 0 | 0 | 0 | 0 | 0 | 0 | 0 | 0 | 0 | 0 | 0 | 0 | 0 | 0 | 0 | 0 | 0 | 0 | 0 | 0 | 0 | 0 | 0 | 0 | 0 | 0 | 0 | 0 | 0 | 0 | 0 | 0 | 0 | 0 | 0 | 0 | 0 | 0 | 0 | 0 | 0 | 0 | 0 | 0 | 0 | 0 | 0 | 0 | 0 | 0 | 0 | 0 | 0 | 0 | 0 | 0 | 0 | 0 | 0 | 0 | 0 | 0 | 0 | 0 | 0 | 0 | 0 | 0 | 0 | 0 | 0 | 0 | 0 | 0 | 0 | 0 | 0 | 0 | 0 | 0 | 0 | 0 | 0 | 0 | 0 | 0 | 0 | 0 | 0 | 0 | 0 | 0 | 0 | 0 | 0 | 0 | 0 | 0 | 0 | 0 | 0 | 0 | 0 | 0 | 0 | 0 | 0 | 0 | 0 | 0 | 0 | 0 | 0 | 0 | 0 | 0 | 0 | 0 | 0 | 0 | 0 | 0 | 0 | 0 | 0 | 0 | 0 | 0 | 0 | 0 | 0 | 0 | 0 | 0 | 0 | 0 | 0 | 0 | 0 | 0 | 0 | 0 | 0 | 0 | 0 | 0 | 0 | 0 | 0 | 0 | 0 | 0 | 0 | 0 | 0 | 0 | 0 | 0 | 0 | 0 | 0 | 0 | 0 | 0 | 0 | 0 | 0 | 0 | 0 | 0 | 0 | 0 | 0 | 0 | 0 | 0 | 0 | 0 | 0 | 0 | 0 | 0 | 0 | 0 | 0 | 0 | 0 | 0 | 0 | 0 | 0 | 0 | 0 | 0 | 0 | 0 | 0 | 0 | 0 | 0 | 0 | 0 | 0 | 0 | 0 | 0 | 0 | 0 | 0 | 0 | 0 | 0 | 0 | 0 | 0 | 0 | 0 | 0 | 0 | 0 | 0 | 0 | 0 | 0 | 0 | 0 | 0 | 0 | 0 | 0 | 0 | 0 | 0 | 0 | 0 | 0 | 0 | 0 | 0 | 0 | 0 | 0 | 0 | 0 | 0 | 0 | 0 | 0 | 0 | 0 | 0 | 0 | 0 | 0 | 0 | 0 | 0 | 0 | 0 | 0 | 0 | 0 | 0 | 0 | 0 | 0 | 0 | 0 | 0 | 0 | 0 | 0 | 0 | 0 | 0 | 0 | 0 | 0 | 0 | 0 | 0 | 0 | 0 | 0 | 0 | 0 | 0 | 0 | 0 | 0 | 0 | 0 | 0 | 0 | 0 | 0 | 0 | 0 | 0 | 0 | 0 | 0 | 0 | 0 | 0 | 0 | 0 | 0 | 0 | 0 | 0 | 0 | 0 | 0 | 0 | 0 | 0 | 0 | 0 | 0 | 0 | 0 | 0 | 0 | 0 | 0 | 0 | 0 | 0 | 0 | 0 | 0 | 0 | 0 | 0 | 0 | 0 | 0 | 0 | 0 | 0 | 0 | 0 | 0 | 0 | 0 | 0 | 0 | 0 | 0 | 0 | 0 | 0 | 0 | 0 | 0 | 0 | 0 | 0 | 0 | 0 | 0 | 0 | 0 | 0 | 0 | 0 | 0 | 0 | 0 | 0 | 0 | 0 | 0 | 0 | 0 | 0 | 0 | 0 | 0 | 0 | 0 | 0 | 0 | 0 | 0 | 0 | 0 | 0 | 0 | 0 | 0 | 0 | 0 | 0 | 0 | 0 | 0 | 0 | 0 | 0 | 0 | 0 | 0 | 0 | 0 | 0 | 0 | 0 | 0 | 0 | 0 | 0 | 0 | 0 | 0 | 0 | 0 | 0 | 0 | 0 | 0 | 0 | 0 | 0 | 0 | 0 | 0 | 0 | 0 | 0 | 0 | 0 | 0 | 0 | 0 | 0 | 0 | 0 | 0 | 0 | 0 | 0 | 0 | 0 | 0 | 0 | 0 | 0 | 0 | 0 | 0 | 0 | 0 | 0 | 0 | 0 | 0 | 0 | 0 | 0 | 0 | 0 | 0 | 0 | 0 | 0 | 0 | 0 | 0 | 0 | 0 | 0 | 0 | 0 | 0 | 0 | 0 | 0 | 0 | 0 | 0 | 0 | 0 | 0 | 0 | 0 | 0 | 0 | 0 | 0 | 0 | 0 | 0 | 0 | 0 | 0 | 0 | 0 | 0 | 0 | 0 | 0 | 0 | 0 | 0 | 0 | 0 | 0 | 0 | 0 | 0 | 0 | 0 | 0 | 0 | 0 | 0 | 0 | 0 | 0 | 0 | 0 | 0 | 0 | 0 | 0 | 0 | 0 | 0 | 0 | 0 | 0 | 0 | 0 | 0 | 0 | 0 | 0 | 0 | 0 | 0 | 0 | 0 | 0 | 0 | 0 | 0 | 0 | 0 | 0 | 0 | 0 | 0 | 0 | 0 | 0 | 0 | 0 | 0 | 0 | 0 | 0 | 0 | 0 | 0 | 0 | 0 | 0 | 0 | 0 | 0 | 0 | 0 | 0 | 0 | 0 | 0 | 0 | 0 | 0 | 0 | 0 | 0 | 0 | 0 | 0 | 0 | 0 | 0 | 0 | 0 | 0 | 0 | 0 | 0 | 0 | 0 | 0 | 0 | 0 | 0 | 0 | 0 | 0 | 0 | 0 | 0 | 0 | 0 | 0 | 0 | 0 | 0 | 0 | 0 | 0 | 0 | 0 | 0 | 0 | 0 | 0 | 0 | 0 | 0 | 0 | 0 | 0 | 0 | 0 | 0 | 0 | 0 | 0 | 0 | 0 | 0 | 0 | 0 | 0 | 0 | 0 | 0 | 0 | 0 | 0 | 0 | 0 | 0 | 0 | 0 | 0 | 0 | 0 | 0 | 0 | 0 | 0 | 0 | 0 | 0 | 0 | 0 | 0 | 0 | 0 | 0 | 0 | 0 | 0 | 0 | 0 | 0 | 0 | 0 | 0 | 0 | 0 | 0 | 0 | 0 | 0 | 0 | 0 | 0 | 0 | 0 | 0 | 0 | 0 | 0 | 0 | 0 | 0 | 0 | 0 | 0 | 0 | 0 | 0 | 0 | 0 | 0 | 0 | 0 | 0 | 0 | 0 | 0 | 0 | 0 | 0 | 0 | 0 | 0 | 0 | 0 | 0 | 0 | 0 | 0 | 0 | 0 | 0 | 0 | 0 | 0 | 0 | 0 | 0 | 0 | 0 | 0 | 0 | 0 | 0 | 0 | 0 | 0 | 0 | 0 | 0 | 0 | 0 | 0 | 0 | 0 | 0 | 0 | 0 | 0 | 0 | 0 | 0 | 0 | 0 | 0 | 0 | 0 | 0 | 0 | 0 | 0 | 0 | 0 | 0 | 0 | 0 | 0 | 0 | 0 | 0 | 0 | 0 | 0 | 0 | 0 | 0 | 0 | 0 | 0 | 0 | 0 | 0 | 0 | 0 | 0 | 0 | 0 | 0 | 0 | 0 | 0 | 0 | 0 | 0 | 0 | 0 | 0 | 0 | 0 | 0 | 0 | 0 | 0 | 0 | 0 | 0 | 0 | 0 | 0 | 0 | 0 | 0 | 0 | 0 | 0 | 0 | 0 | 0 | 0 | 0 | 0 | 0 | 0 | 0 | 0 | 0 | 0 | 0 | 0 | 0 | 0 | 0 | 0 | 0 | 0 | 0 | 0 | 0 | 0 | 0 | 0 | 0 | 0 | 0 | 0 | 0 | 0 | 0 | 0 | 0 | 0 | 0 | 0 | 0 | 0 | 0 | 0 | 0 | 0 | 0 | 0 | 0 | 0 | 0 | 0 | 0 | 0 | 0 | 0 | 0 | 0 | 0 | 0 | 0 | 0 | 0 | 0 | 0 | 0 | 0 | 0 | 0 | 0 | 0 | 0 | 0 | 0 | 0 | 0 | 0 | 0 | 0 | 0 | 0 | 0 | 0 | 0 | 0 | 0 | 0 | 0 | 0 | 0 | 0 | 0 | 0 | 0 | 0 | 0 | 0 | 0 | 0 | 0 | 0 | 0 | 0 | 0 | 0 | 0 | 0 | 0 | 0 | 0 | 0 | 0 | 0 | 0 | 0 | 0 | 0 | 0 | 0 | 0 | 0 | 0 | 0 | 0 | 0 | 0 | 0 | 0 | 0 | 0 | 0 | 0 | 0 | 0 | 0 | 0 | 0 | 0 | 0 | 0 | 0 | 0 | 0 | 0 | 0 | 0 | 0 | 0 | 0 | 0 | 0 | 0 | 0 | 0 | 0 | 0 | 0 | 0 | 0 | 0 | 0 | 0 | 0 | 0 | 0 | 0 | 0 | 0 | 0 | 0 | 0 | 0 | 0 | 0 | 0 | 0 | 0 | 0 | 0 | 0 | 0 | 0 | 0 | 0 | 0 | 0 | 0 | 0 | 0 | 0 | 0 | 0 | 0 | 0 | 0 | 0 | 0 | 0 | 0 | 0 | 0 | 0 | 0 | 0 | 0 | 0 | 0 | 0 | 0 | 0 | 0 | 0 | 0 | 0 | 0 | 0 | 0 | 0 | 0 | 0 | 0 | 0 | 0 | 0 | 0 | 0 | 0 | 0 | 0 | 0 | 0 | 0 | 0 | 0 | 0 | 0 | 0 | 0 | 0 | 0 | 0 | 0 | 0 | 0 | 0 | 0 | 0 | 0 | 0 | 0 | 0 | 0 | 0 | 0 | 0 | 0 | 0 | 0 | 0 | 0 | 0 | 0 | 0 | 0 | 0 | 0 | 0 | 0 | 0 | 0 | 0 | 0 | 0 | 0 | 0 | 0 | 0 | 0 | 0 | 0 | 0 | 0 | 0 | 0 | 0 | 0 | 0 | 0 | 0 | 0 | 0 | 0 | 0 | 0 | 0 | 0 | 0 | 0 | 0 | 0 | 0 | 0 | 0 | 0 | 0 | 0 | 0 | 0 | 0 | 0 | 0 | 0 | 0 | 0 | 0 | 0 | 0 | 0 | 0 | 0 | 0 | 0 | 0 | 0 | 0 | 0 | 0 | 0 | 0 | 0 | 0 | 0 | 0 | 0 | 0 | 0 | 0 | 0 | 0 | 0 | 0 | 0 | 0 | 0 | 0 | 0 | 0 | 0 | 0 | 0 | 0 | 0 | 0 | 0 | 0 | 0 | 0 | 0 | 0 | 0 | 0 | 0 | 0 | 0 | 0 | 0 | 0 | 0 | 0 | 0 | 0 | 0 | 0 | 0 | 0 | 0 | 0 | 0 | 0 | 0 | 0 | 0 | 0 | 0 | 0 | 0 | 0 | 0 | 0 | 0 | 0 | 0 | 0 | 0 | 0 | 0 | 0 | 0 | 0 | 0 | 0 | 0 | 0 | 0 | 0 | 0 | 0 | 0 | 0 | 0 | 0 | 0 | 0 | 0 | 0 | 0 | 0 | 0 | 0 | 0 | 0 | 0 | 0 | 0 | 0 | 0 | 0 | 0 | 0 | 0 | 0 | 0 | 0 | 0 | 0 | 0 | 0 | 0 | 0 | 0 | 0 | 0 | 0 | 0 | 0 | 0 | 0 | 0 | 0 | 0 | 0 | 0 | 0 | 0 | 0 | 0 | 0 | 0 | 0 | 0 | 0 | 0 | 0 | 0 | 0 | 0 | 0 | 0 | 0 | 0 | 0 | 0 | 0 | 0 | 0 | 0 | 0 | 0 | 0 | 0 | 0 | 0 | 0 | 0 | 0 | 0 | 0 | 0 | 0 | 0 | 0 | 0 | 0 | 0 | 0 | 0 | 0 | 0 | 0 | 0 | 0 | 0 | 0 | 0 | 0 | 0 | 0 | 0 | 0 | 0 | 0 | 0 | 0 | 0 | 0 | 0 | 0 | 0 | 0 | 0 | 0 | 0 | 0 | 0 | 0 | 0 | 0 | 0 | 0 | 0 | 0 | 0 | 0 | 0 | 0 | 0 | 0 | 0 | 0 | 0 | 0 | 0 | 0 | 0 | 0 | 0 | 0 | 0 | 0 | 0 | 0 | 0 | 0 | 0 | 0 | 0 | 0 | 0 | 0 | 0 | 0 | 0 | 0 | 0 | 0 | 0 | 0 | 0 | 0 | 0 | 0 | 0 | 0 | 0 | 0 | 0 | 0 | 0 | 0 | 0 | 0 | 0 | 0 | 0 | 0 | 0 | 0 | 0 | 0 | 0 | 0 | 0 | 0 | 0 | 0 | 0 | 0 | 0 | 0 | 0 | 0 | 0 | 0 | 0 | 0 | 0 | 0 | 0 | 0 | 0 | 0 | 0 | 0 | 0 | 0 | 0 | 0 | 0 | 0 | 0 | 0 | 0 | 0 | 0 | 0 | 0 | 0 | 0 | 0 | 0 | 0 | 0 | 0 | 0 | 0 | 0 | 0 | 0 | 0 | 0 | 0 | 0 | 0 | 0 | 0 | 0 | 0 | 0 | 0 | 0 | 0 | 0 | 0 | 0 | 0 | 0 | 0 | 0 | 0 | 0 | 0 | 0 | 0 | 0 | 0 | 0 | 0 | 0 | 0 | 0 | 0 | 0 | 0 | 0 | 0 | 0 | 0 | 0 | 0 | 0 | 0 | 0 | 0 | 0 | 0 | 0 | 0 | 0 | 0 | 0 | 0 | 0 | 0 | 0 | 0 | 0 | 0 | 0 | 0 | 0 | 0 | 0 | 0 | 0 | 0 | 0 | 0 | 0 | 0 | 0 | 0 | 0 | 0 | 0 | 0 | 0 | 0 | 0 | 0 | 0 | 0 | 0 | 0 | 0 | 0 | 0 | 0 | 0 | 0 | 0 | 0 | 0 | 0 | 0 | 0 | 0 | 0 | 0 | 0 | 0 | 0 | 0 | 0 | 0 | 0 | 0 | 0 | 0 | 0 | 0 | 0 | 0 | 0 | 0 | 0 | 0 | 0 | 0 | 0 | 0 | 0 | 0 | 0 | 0 | 0 | 0 | 0 | 0 | 0 | 0 | 0 | 0 | 0 | 0 | 0 | 0 | 0 | 0 | 0 | 0 | 0 | 0 | 0 | 0 | 0 | 0 | 0 | 0 | 0 | 0 | 0 | 0 | 0 | 0 | 0 | 0 | 0 | 0 | 0 | 0 | 0 | 0 | 0 | 0 | 0 | 0 | 0 | 0 | 0 | 0 | 0 | 0 | 0 | 0 | 0 | 0 | 0 | 0 | 0 | 0 | 0 | 0 | 0 | 0 | 0 | 0 | 0 | 0 | 0 | 0 | 0 | 0 | 0 | 0 | 0 | 0 | 0 | 0 | 0 | 0 | 0 | 0 | 0 | 0 | 0 | 0 | 0 | 0 | 0 | 0 | 0 | 0 | 0 | 0 | 0 | 0 | 0 | 0 | 0 | 0 | 0 | 0 | 0 | 0 | 0 | 0 | 0 | 0 | 0 | 0 | 0 | 0 | 0 | 0 | 0 | 0 | 0 | 0 | 0 | 0 | 0 | 0 | 0 | 0 | 0 | 0 | 0 | 0 | 0 | 0 | 0 | 0 | 0 | 0 | 0 | 0 | 0 | 0 | 0 | 0 | 0 | 0 | 0 | 0 | 0 | 0 | 0 | 0 | 0 | 0 | 0 | 0 | 0 | 0 | 0 | 0 | 0 | 0 | 0 | 0 | 0 | 0 | 0 | 0 | 0 | 0 | 0 | 0 | 0 | 0 | 0 | 0 | 0 | 0 | 0 | 0 | 0 | 0 | 0 | 0 | 0 | 0 | 0 | 0 | 0 | 0 | 0 | 0 | 0 | 0 | 0 | 0 | 0 | 0 | 0 | 0 | 0 | 0 | 0 | 0 | 0 | 0 | 0 | 0 | 0 | 0 | 0 | 0 | 0 | 0 | 0 | 0 | 0 | 0 | 0 | 0 | 0 | 0 | 0 | 0 | 0 | 0 | 0 | 0 | 0 | 0 | 0 | 0 | 0 | 0 | 0 | 0 | 0 | 0 | 0 | 0 | 0 | 0 | 0 | 0 | 0 | 0 | 0 | 0 | 0 | 0 | 0 | 0 | 0 | 0 | 0 | 0 | 0 | 0 | 0 | 0 | 0 | 0 | 0 | 0 | 0 | 0 | 0 | 0 | 0 | 0 | 0 | 0 | 0 | 0 | 0 | 0 | 0 | 0 | 0 | 0 | 0 | 0 | 0 | 0 | 0 | 0 | 0 | 0 | 0 | 0 | 0 | 0 | 0 | 0 | 0 | 0 | 0 | 0 | 0 | 0 | 0 | 0 | 0 | 0 | 0 | 0 | 0 | 0 | 0 | 0 | 0 | 0 | 0 | 0 | 0 | 0 | 0 | 0 | 0 | 0 | 0 | 0 | 0 | 0 | 0 | 0 | 0 | 0 | 0 | 0 | 0 | 0 | 0 | 0 | 0 | 0 | 0 | 0 | 0 | 0 | 0 | 0 | 0 | 0 | 0 | 0 | 0 | 0 | 0 | 0 | 0 | 0 | 0 | 0 | 0 | 0 | 0 | 0 | 0 | 0 | 0 | 0 | 0 | 0 | 0 | 0 | 0 | 0 | 0 | 0 | 0 | 0 | 0 | 0 | 0 | 0 | 0 | 0 | 0 | 0 | 0 | 0 | 0 | 0 | 0 | 0 | 0 | 0 | 0 | 0 | 0 | 0 | 0 | 0 | 0 | 0 | 0 | 0 | 0 | 0 | 0 | 0 | 0 | 0 | 0 | 0 | 0 | 0 | 0 | 0 | 0 | 0 | 0 | 0 | 0 | 0 | 0 | 0 | 0 | 0 | 0 | 0 | 0 | 0 | 0 | 0 | 0 | 0 | 0 | 0 | 0 | 0 | 0 | 0 | 0 | 0 | 0 | 0 | 0 | 0 | 0 | 0 | 0 | 0 | 0 | 0 | 0 | 0 | 0 | 0 | 0 | 0 | 0 | 0 | 0 | 0 | 0 | 0 | 0 | 0 | 0 | 0 | 0 | 0 | 0 | 0 | 0 | 0 | 0 | 0 | 0 | 0 | 0 | 0 | 0 | 0 | 0 | 0 | 0 | 0 | 0 | 0 | 0 | 0 | 0 | 0 | 0 | 0 | 0 | 0 | 0 | 0 | 0 | 0 | 0 | 0 | 0 | 0 | 0 | 0 | 0 | 0 | 0 | 0 | 0 | 0 | 0 | 0 | 0 | 0 | 0 | 0 | 0 | 0 | 0 | 0 | 0 | 0 | 0 | 0 | 0 | 0 | 0 | 0 | 0 | 0 | 0 | 0 | 0 | 0 | 0 | 0 | 0 | 0 | 0 | 0 | 0 | 0 | 0 | 0 | 0 | 0 | 0 | 0 | 0 | 0 | 0 | 0 | 0 | 0 | 0 | 0 | 0 | 0 | 0 | 0 | 0 | 0 | 0 | 0 | 0 | 0 | 0 | 0 | 0 | 0 | 0 | 0 | 0 | 0 | 0 | 0 | 0 | 0 | 0 | 0 | 0 | 0 | 0 | 0 | 0 | 0 | 0 | 0 | 0 | 0 | 0 | 0 | 0 | 0 | 0 | 0 | 0 | 0 | 0 | 0 | 0 | 0 | 0 | 0 | 0 | 0 | 0 | 0 | 0 | 0 | 0 | 0 | 0 | 0 | 0 | 0 | 0 | 0 | 0 | 0 | 0 | 0 | 0 | 0 | 0 | 0 | 0 | 0 | 0 | 0 | 0 | 0 | 0 | 0 | 0 | 0 | 0 | 0 | 0 | 0 | 0 | 0 | 0 | 0 | 0 | 0 | 0 | 0 | 0 | 0 | 0 | 0 | 0 | 0 | 0 | 0 | 0 | 0 | 0 | 0 | 0 | 0 | 0 | 0 | 0 | 0 | 0 | 0 | 0 | 0 | 0 | 0 | 0 | 0 | 0 | 0 | 0 | 0 | 0 | 0 | 0 | 0 | 0 | 0 | 0 | 0 | 0 | 0 | 0 | 0 | 0 | 0 | 0 | 0 | 0 | 0 | 0 | 0 | 0 | 0 | 0 | 0 | 0 | 0 | 0 | 0 | 0 | 0 | 0 | 0 | 0 | 0 | 0 | 0 | 0 | 0 | 0 | 0 | 0 | 0 | 0 | 0 | 0 | 0 | 0 | 0 | 0 | 0 | 0 | 0 | 0 | 0 | 0 | 0 | 0 | 0 | 0 | 0 | 0 | 0 | 0 | 0 | 0 | 0 | 0 | 0 | 0 | 0 | 0 | 0 | 0 | 0 | 0 | 0 | 0 | 0 | 0 | 0 | 0 | 0 | 0 | 0 | 0 | 0 | 0 | 0 | 0 | 0 | 0 | 0 | 0 | 0 | 0 | 0 | 0 | 0 | 0 | 0 | 0 | 0 | 0 | 0 | 0 | 0 | 0 | 0 | 0 | 0 | 0 | 0 | 0 | 0 | 0 | 0 | 0 | 0 | 0 | 0 | 0 | 0 | 0 | 0 | 0 | 0 | 0 | 0 | 0 | 0 | 0 | 0 | 0 | 0 | 0 | 0 | 0 | 0 | 0 | 0 | 0 | 0 | 0 | 0 | 0 | 0 | 0 | 0 | 0 | 0 | 0 | 0 | 0 | 0 | 0 | 0 | 0 | 0 | 0 | 0 | 0 | 0 | 0 | 0 | 0 | 0 | 0 | 0 | 0 | 0 | 0 | 0 | 0 | 0 | 0 | 0 | 0 | 0 | 0 | 0 | 0 | 0 | 0 | 0 | 0 | 0 | 0 | 0 | 0 | 0 | 0 | 0 | 0 | 0 | 0 | 0 | 0 | 0 | 0 | 0 | 0 | 0 | 0 | 0 | 0 | 0 | 0 | 0 | 0 | 0 | 0 | 0 | 0 | 0 | 0 | 0 | 0 | 0 | 0 | 0 | 0 | 0 | 0 | 0 | 0 | 0 | 0 | 0 | 0 | 0 | 0 | 0 | 0 | 0 | 0 | 0 | 0 | 0 | 0 | 0 | 0 | 0 | 0 | 0 | 0 | 0 | 0 | 0 | 0 | 0 | 0 | 0 | 0 | 0 | 0 | 0 | 0 | 0 | 0 | 0 | 0 | 0 | 0 | 0 | 0 | 0 | 0 | 0 | 0 | 0 | 0 | 0 | 0 | 0 | 0 | 0 | 0 | 0 | 0 | 0 | 0 | 0 | 0 | 0 | 0 | 0 | 0 | 0 | 0 | 0 | 0 | 0 | 0 | 0 | 0 | 0 | 0 | 0 | 0 | 0 | 0 | 0 | 0 | 0 | 0 | 0 | 0 | 0 | 0 | 0 | 0 | 0 | 0 | 0 | 0 | 0 | 0 | 0 | 0 | 0 | 0 | 0 | 0 | 0 | 0 | 0 | 0 | 0 | 0 | 0 | 0 | 0 | 0 | 0 | 0 | 0 | 0 | 0 | 0 | 0 | 0 | 0 | 0 | 0 | 0 | 0 | 0 | 0 | 0 | 0 | 0 | 0 | 0 | 0 | 0 | 0 | 0 | 0 | 0 | 0 | 0 | 0 | 0 | 0 | 0 | 0 | 0 | 0 | 0 | 0 | 0 | 0 | 0 | 0 | 0 | 0 | 0 | 0 | 0 | 0 | 0 | 0 | 0 | 0 | 0 | 0 | 0 | 0 | 0 | 0 | 0 | 0 | 0 | 0 | 0 | 0 | 0 | 0 | 0 | 0 | 0 | 0 | 0 | 0 | 0 | 0 | 0 | 0 | 0 | 0 | 0 | 0 | 0 | 0 | 0 | 0 | 0 | 0 | 0 | 0 | 0 | 0 | 0 | 0 | 0 | 0 | 0 | 0 | 0 | 0 | 0 | 0 | 0 | 0 | 0 | 0 | 0 | 0 | 0 | 0 | 0 | 0 | 0 | 0 | 0 | 0 | 0 | 0 | 0 | 0 | 0 | 0 | 0 | 0 | 0 | 0 | 0 | 0 | 0 | 0 | 0 | 0 | 0 | 0 | 0 | 0 | 0 | 0 | 0 | 0 | 0 | 0 | 0 | 0 | 0 | 0 | 0 | 0 | 0 | 0 | 0 | 0 | 0 | 0 | 0 | 0 | 0 | 0 | 0 | 0 | 0 | 0 | 0 | 0 | 0 | 0 | 0 | 0 | 0 | 0 | 0 | 0 | 0 | 0 | 0 | 0 | 0 | 0 | 0 | 0 | 0 | 0 | 0 | 0 | 0 | 0 | 0 | 0 | 0 | 0 | 0 | 0 | 0 | 0 | 0 | 0 | 0 | 0 | 0 | 0 | 0 | 0 | 0 | 0 | 0 | 0 | 0 | 0 | 0 | 0 | 0 | 0 | 0 | 0 | 0 | 0 | 0 | 0 | 0 | 0 | 0 | 0 | 0 | 0 | 0 | 0 | 0 | 0 | 0 | 0 | 0 | 0 | 0 | 0 | 0 | 0 | 0 | 0 | 0 | 0 | 0 | 0 | 0 | 0 | 0 | 0 | 0 | 0 | 0 | 0 | 0 | 0 | 0 | 0 | 0 | 0 | 0 | 0 | 0 | 0 | 0 | 0 | 0 | 0 | 0 | 0 | 0 | 0 | 0 | 0 | 0 | 0 | 0 | 0 | 0 | 0 | 0 | 0 | 0 | 0 | 0 | 0 | 0 | 0 | 0 | 0 | 0 | 0 | 0 | 0 | 0 | 0 | 0 | 0 | 0 | 0 | 0 | 0 | 0 | 0 | 0 | 0 | 0 | 0 | 0 | 0 | 0 | 0 | 0 | 0 | 0 | 0 | 0 | 0 | 0 | 0 | 0 | 0 | 0 | 0 | 0 | 0 | 0 | 0 | 0 | 0 | 0 | 0 | 0 | 0 | 0 | 0 | 0 | 0 | 0 | 0 | 0 | 0 | 0 | 0 | 0 | 0 | 0 | 0 | 0 | 0 | 0 | 0 | 0 | 0 | 0 | 0 | 0 | 0 | 0 | 0 | 0 | 0 | 0 | 0 | 0 | 0 | 0 | 0 | 0 | 0 | 0 | 0 | 0 | 0 | 0 | 0 | 0 | 0 | 0 | 0 | 0 | 0 | 0 | 0 | 0 | 0 | 0 | 0 | 0 | 0 | 0 | 0 | 0 | 0 | 0 | 0 | 0 | 0 | 0 | 0 | 0 | 0 | 0 | 0 | 0 | 0 | 0 | 0 | 0 | 0 | 0 | 0 | 0 | 0 | 0 | 0 | 0 | 0 | 0 | 0 | 0 | 0 | 0 | 0 | 0 | 0 | 0 | 0 | 0 | 0 | 0 | 0 | 0 | 0 | 0 | 0 | 0 | 0 | 0 | 0 | 0 | 0 | 0 | 0 | 0 | 0 | 0 | 0 | 0 | 0 | 0 | 0 | 0 | 0 | 0 | 0 | 0 | 0 | 0 | 0 | 0 | 0 | 0 | 0 | 0 | 0 | 0 | 0 | 0 | 0 | 0 | 0 | 0 | 0 | 0 | 0 | 0 | 0 | 0 | 0 | 0 | 0 | 0 | 0 | 0 | 0 | 0 | 0 | 0 | 0 | 0 | 0 | 0 | 0 | 0 | 0 | 0 | 0 | 0 | 0 | 0 | 0 | 0 | 0 | 0 | 0 | 0 | 0 | 0 | 0 | 0 | 0 | 0 | 0 | 0 | 0 | 0 | 0 | 0 | 0 | 0 | 0 | 0 | 0 | 0 | 0 | 0 | 0 | 0 | 0 | 0 | 0 | 0 | 0 | 0 | 0 | 0 | 0 | 0 | 0 | 0 | 0 | 0 | 0 | 0 | 0 | 0 | 0 | 0 | 0 | 0 | 0 | 0 | 0 | 0 | 0 | 0 | 0 | 0 | 0 | 0 | 0 | 0 | 0 | 0 | 0 | 0 | 0 | 0 | 0 | 0 | 0 | 0 | 0 | 0 | 0 | 0 | 0 | 0 | 0 | 0 | 0 | 0 | 0 | 0 | 0 | 0 | 0 | 0 | 0 | 0 | 0 | 0 | 0 | 0 | 0 | 0 | 0 | 0 | 0 | 0 | 0 | 0 | 0 | 0 | 0 | 0 | 0 | 0 | 0 | 0 | 0 | 0 | 0 | 0 | 0 | 0 | 0 | 0 | 0 | 0 | 0 | 0 | 0 | 0 | 0 | 0 | 0 | 0 | 0 | 0 | 0 | 0 | 0 | 0 | 0 | 0 | 0 | 0 | 0 | 0 | 0 | 0 | 0 | 0 | 0 | 0 | 0 | 0 | 0 | 0 | 0 | 0 | 0 | 0 | 0 | 0 | 0 | 0 | 0 | 0 | 0 | 0 | 0 | 0 | 0 | 0 | 0 | 0 | 0 | 0 | 0 | 0 | 0 | 0 | 0 | 0 | 0 | 0 | 0 | 0 | 0 | 0 | 0 | 0 | 0 | 0 | 0 | 0 | 0 | 0 | 0 | 0 | 0 | 0 | 0 | 0 | 0 | 0 | 0 | 0 | 0 | 0 | 0 | 0 | 0 | 0 | 0 | 0 | 0 | 0 | 0 | 0 | 0 | 0 | 0 | 0 | 0 | 0 | 0 | 0 | 0 | 0 | 0 | 0 | 0 | 0 | 0 | 0 | 0 | 0 | 0 | 0 | 0 | 0 | 0 | 0 | 0 | 0 | 0 | 0 | 0 | 0 | 0 | 0 | 0 | 0 | 0 | 0 | 0 | 0 | 0 | 0 | 0 | 0 | 0 | 0 | 0 | 0 | 0 | 0 | 0 | 0 | 0 | 0 | 0 | 0 | 0 | 0 | 0 | 0 | 0 | 0 | 0 | 0 | 0 | 0 | 0 | 0 | 0 | 0 | 0 | 0 | 0 | 0 | 0 | 0 | 0 | 0 | 0 | 0 | 0 | 0 | 0 | 0 | 0 | 0 | 0 | 0 | 0 | 0 | 0 | 0 | 0 | 0 | 0 | 0 | 0 | 0 | 0 | 0 | 0 | 0 | 0 | 0 | 0 | 0 | 0 | 0 | 0 | 0 | 0 | 0 | 0 | 0 | 0 | 0 | 0 | 0 | 0 | 0 | 0 | 0 | 0 | 0 | 0 | 0 | 0 | 0 | 0 | 0 | 0 | 0 | 0 | 0 | 0 | 0 | 0 | 0 | 0 | 0 | 0 | 0 | 0 | 0 | 0 | 0 | 0 | 0 | 0 | 0 | 0 | 0 | 0 | 0 | 0 | 0 | 0 | 0 | 0 | 0 | 0 | 0 | 0 | 0 | 0 | 0 | 0 | 0 | 0 | 0 | 0 | 0 | 0 | 0 | 0 | 0 | 0 | 0 | 0 | 0 | 0 | 0 | 0 | 0 | 0 | 0 | 0 | 0 | 0 | 0 | 0 | 0 | 0 | 0 | 0 | 0 | 0 | 0 | 0 | 0 | 0 | 0 | 0 | 0 | 0 | 0 | 0 | 0 | 0 | 0 | 0 | 0 | 0 | 0 | 0 | 0 | 0 | 0 | 0 | 0 | 0 | 0 | 0 | 0 | 0 | 0 | 0 | 0 | 0 | 0 | 0 | 0 | 0 | 0 | 0 | 0 | 0 | 0 | 0 | 0 | 0 | 0 | 0 | 0 | 0 | 0 | 0 | 0 | 0 | 0 | 0 | 0 | 0 | 0 | 0 | 0 | 0 | 0 | 0 | 0 | 0 | 0 | 0 | 0 | 0 | 0 | 0 | 0 | 0 | 0 | 0 | 0 | 0 | 0 | 0 | 0 | 0 | 0 | 0 | 0 | 0 | 0 | 0 | 0 | 0 | 0 | 0 | 0 | 0 | 0 | 0 | 0 | 0 | 0 | 0 | 0 | 0 | 0 | 0 | 0 | 0 | 0 | 0 | 0 | 0 | 0 | 0 | 0 | 0 | 0 | 0 | 0 | 0 | 0 | 0 | 0 | 0 | 0 | 0 | 0 | 0 | 0 | 0 | 0 | 0 | 0 | 0 | 0 | 0 | 0 | 0 | 0 | 0 | 0 | 0 | 0 | 0 | 0 | 0 | 0 | 0 | 0 | 0 | 0 | 0 | 0 | 0 | 0 | 0 | 0 | 0 | 0 | 0 | 0 | 0 | 0 | 0 | 0 | 0 | 0 | 0 | 0 | 0 | 0 | 0 | 0 | 0 | 0 | 0 | 0 | 0 | 0 | 0 | 0 | 0 | 0 | 0 | 0 | 0 | 0 | 0 | 0 | 0 | 0 | 0 | 0 | 0 | 0 | 0 | 0 | 0 | 0 | 0 | 0 | 0 | 0 | 0 | 0 | 0 | 0 | 0 | 0 | 0 | 0 | 0 | 0 | 0 | 0 | 0 | 0 | 0 | 0 | 0 | 0 | 0 | 0 | 0 | 0 | 0 | 0 | 0 | 0 | 0 | 0 | 0 | 0 | 0 | 0 | 0 | 0 | 0 | 0 | 0 | 0 | 0 | 0 | 0 | 0 | 0 | 0 | 0 | 0 | 0 | 0 | 0 | 0 | 0 | 0 | 0 | 0 | 0 | 0 | 0 | 0 | 0 | 0 | 0 | 0 | 0 | 0 | 0 | 0 | 0 | 0 | 0 | 0 | 0 | 0 | 0 | 0 | 0 | 0 | 0 | 0 | 0 | 0 | 0 | 0 | 0 | 0 | 0 | 0 | 0 | 0 | 0 | 0 | 0 | 0 | 0 | 0 | 0 | 0 | 0 | 0 | 0 | 0 | 0 | 0 | 0 | 0 | 0 | 0 | 0 | 0 | 0 | 0 | 0 | 0 | 0 | 0 | 0 | 0 | 0 | 0 | 0 | 0 | 0 | 0 | 0 | 0 | 0 | 0 | 0 | 0 | 0 | 0 | 0 | 0 | 0 | 0 | 0 | 0 | 0 | 0 | 0 | 0 | 0 | 0 | 0 | 0 | 0 | 0 | 0 | 0 | 0 | 0 | 0 | 0 | 0 | 0 | 0 | 0 | 0 | 0 | 0 | 0 | 0 | 0 | 0 | 0 | 0 | 0 | 0 | 0 | 0 | 0 | 0 | 0 | 0 | 0 | 0 | 0 | 0 | 0 | 0 | 0 | 0 | 0 | 0 | 0 | 0 | 0 | 0 | 0 | 0 | 0 | 0 | 0 | 0 | 0 | 0 | 0 | 0 | 0 | 0 | 0 | 0 | 0 | 0 | 0 | 0 | 0 | 0 | 0 | 0 | 0 | 0 | 0 | 0 | 0 | 0 | 0 | 0 | 0 | 0 | 0 | 0 | 0 | 0 | 0 | 0 | 0 | 0 | 0 | 0 | 0 | 0 | 0 | 0 | 0 | 0 | 0 | 0 | 0 | 0 | 0 | 0 | 0 | 0 | 0 | 0 | 0 | 0 | 0 | 0 | 0 | 0 | 0 | 0 | 0 | 0 | 0 | 0 | 0 | 0 | 0 | 0 | 0 | 0 | 0 | 0 | 0 | 0 | 0 | 0 | 0 | 0 | 0 | 0 | 0 | 0 | 0 | 0 | 0 | 0 | 0 | 0 | 0 | 0 | 0 | 0 | 0 | 0 | 0 | 0 | 0 | 0 | 0 | 0 | 0 | 0 | 0 | 0 | 0 | 0 | 0 | 0 | 0 | 0 | 0 | 0 | 0 | 0 | 0 | 0 | 0 | 0 | 0 | 0 | 0 | 0 | 0 | 0 | 0 | 0 | 0 | 0 | 0 | 0 | 0 | 0 | 0 | 0 | 0 | 0 | 0 | 0 | 0 | 0 | 0 | 0 | 0 | 0 | 0 | 0 | 0 | 0 | 0 | 0 | 0 | 0 | 0 | 0 | 0 | 0 | 0 | 0 | 0 | 0 | 0 | 0 | 0 | 0 | 0 | 0 | 0 | 0 | 0 | 0 | 0 | 0 | 0 | 0 | 0 | 0 | 0 | 0 | 0 | 0 | 0 | 0 | 0 | 0 | 0 | 0 | 0 | 0 | 0 | 0 | 0 | 0 | 0 | 0 | 0 | 0 | 0 | 0 | 0 | 0 | 0 | 0 | 0 | 0 | 0 | 0 | 0 | 0 | 0 | 0 | 0 | 0 | 0 | 0 | 0 | 0 | 0 | 0 | 0 | 0 | 0 | 0 | 0 | 0 | 0 | 0 | 0 | 0 | 0 | 0 | 0 | 0 | 0 | 0 | 0 | 0 | 0 | 0 | 0 | 0 | 0 | 0 | 0 | 0 | 0 | 0 | 0 | 0 | 0 | 0 | 0 | 0 | 0 | 0 | 0 | 0 | 0 | 0 | 0 | 0 | 0 | 0 | 0 | 0 | 0 | 0 | 0 | 0 | 0 | 0 | 0 | 0 | 0 | 0 | 0 | 0 | 0 | 0 | 0 | 0 | 0 | 0 | 0 | 0 | 0 | 0 | 0 | 0 | 0 | 0 | 0 | 0 | 0 | 0 | 0 | 0 | 0 | 0 | 0 | 0 | 0 | 0 | 0 | 0 | 0 | 0 | 0 | 0 | 0 | 0 | 0 | 0 | 0 | 0 | 0 | 0 | 0 | 0 | 0 | 0 | 0 | 0 | 0 | 0 | 0 | 0 | 0 | 0 | 0 | 0 | 0 | 0 | 0 | 0 | 0 | 0 | 0 | 0 | 0 | 0 | 0 | 0 | 0 | 0 | 0 | 0 | 0 | 0 | 0 | 0 | 0 | 0 | 0 | 0 | 0 | 0 | 0 | 0 | 0 | 0 | 0 | 0 | 0 | 0 | 0 | 0 | 0 | 0 | 0 | 0 | 0 | 0 | 0 | 0 | 0 | 0 | 0 | 0 | 0 | 0 | 0 | 0 | 0 | 0 | 0 | 0 | 0 | 0 | 0 | 0 | 0 | 0 | 0 | 0 | 0 | 0 | 0 | 0 | 0 | 0 | 0 | 0 | 0 | 0 | 0 | 0 | 0 | 0 | 0 | 0 | 0 | 0 | 0 | 0 | 0 | 0 | 0 | 0 | 0 | 0 | 0 | 0 | 0 | 0 | 0 | 0 | 0 | 0 | 0 | 0 | 0 | 0 | 0 | 0 | 0 | 0 | 0 | 0 | 0 | 0 | 0 | 0 | 0 | 0 | 0 | 0 | 0 | 0 | 0 | 0 | 0 | 0 | 0 | 0 | 0 | 0 | 0 | 0 | 0 | 0 | 0 | 0 | 0 | 0 | 0 | 0 | 0 | 0 | 0 | 0 | 0 | 0 | 0 | 0 | 0 | 0 | 0 | 0 | 0 | 0 | 0 | 0 | 0 | 0 | 0 | 0 | 0 | 0 | 0 | 0 | 0 | 0 | 0 | 0 | 0 | 0 | 0 | 0 | 0 | 0 | 0 | 0 | 0 | 0 | 0 | 0 | 0 | 0 | 0 | 0 | 0 | 0 | 0 | 0 | 0 | 0 | 0 | 0 | 0 | 0 | 0 | 0 | 0 | 0 | 0 | 0 | 0 | 0 | 0 | 0 | 0 | 0 | 0 | 0 | 0 | 0 | 0 | 0 | 0 | 0 | 0 | 0 | 0 | 0 | 0 | 0 | 0 | 0 | 0 | 0 | 0 | 0 | 0 | 0 | 0 | 0 | 0 | 0 | 0 | 0 | 0 | 0 | 0 | 0 | 0 | 0 | 0 | 0 | 0 | 0 | 0 | 0 | 0 | 0 | 0 | 0 | 0 | 0 | 0 | 0 | 0 | 0 | 0 | 0 | 0 | 0 | 0 | 0 | 0 | 0 | 0 | 0 | 0 | 0 | 0 | 0 | 0 | 0 | 0 | 0 | 0 | 0 | 0 | 0 | 0 | 0 | 0 | 0 | 0 | 0 | 0 | 0 | 0 | 0 | 0 | 0 | 0 | 0 | 0 | 0 | 0 | 0 | 0 | 0 | 0 | 0 | 0 | 0 | 0 | 0 | 0 | 0 | 0 | 0 | 0 | 0 | 0 | 0 | 0 | 0 | 0 | 0 | 0 | 0 | 0 | 0 | 0 | 0 | 0 | 0 | 0 | 0 | 0 | 0 | 0 | 0 | 0 | 0 | 0 | 0 | 0 | 0 | 0 | 0 | 0 | 0 | 0 | 0 | 0 | 0 | 0 | 0 | 0 | 0 | 0 | 0 | 0 | 0 | 0 | 0 | 0 | 0 | 0 | 0 | 0 | 0 | 0 | 0 | 0 | 0 | 0 | 0 | 0 | 0 | 0 | 0 | 0 | 0 | 0 | 0 | 0 | 0 | 0 | 0 | 0 | 0 | 0 | 0 | 0 | 0 | 0 | 0 | 0 | 0 | 0 | 0 | 0 | 0 | 0 | 0 | 0 | 0 | 0 | 0 | 0 | 0 | 0 | 0 | 0 | 0 | 0 | 0 | 0 | 0 | 0 | 0 | 0 | 0 | 0 | 0 | 0 | 0 | 0 | 0 | 0 | 0 | 0 | 0 | 0 | 0 | 0 | 0 | 0 | 0 | 0 | 0 | 0 | 0 | 0 | 0 | 0 | 0 | 0 | 0 | 0 | 0 | 0 | 0 | 0 | 0 | 0 | 0 | 0 | 0 | 0 | 0 | 0 | 0 | 0 | 0 | 0 | 0 | 0 | 0 | 0 | 0 | 0 | 0 | 0 | 0 | 0 | 0 | 0 | 0 | 0 | 0 | 0 | 0 | 0 | 0 | 0 | 0 | 0 | 0 | 0 | 0 | 0 | 0 | 0 | 0 | 0 | 0 | 0 | 0 | 0 | 0 | 0 | 0 | 0 | 0 | 0 | 0 | 0 | 0 | 0 | 0 | 0 | 0 | 0 | 0 | 0 | 0 | 0 | 0 | 0 | 0 | 0 | 0 | 0 | 0 | 0 | 0 | 0 | 0 | 0 | 0 | 0 | 0 | 0 | 0 | 0 | 0 | 0 | 0 | 0 | 0 | 0 | 0 | 0 | 0 | 0 | 0 | 0 | 0 | 0 | 0 | 0 | 0 | 0 | 0 | 0 | 0 | 0 | 0 | 0 | 0 | 0 | 0 | 0 | 0 | 0 | 0 | 0 | 0 | 0 | 0 | 0 | 0 | 0 | 0 | 0 | 0 | 0 | 0 | 0 | 0 | 0 | 0 | 0 | 0 | 0 | 0 | 0 | 0 | 0 | 0 | 0 | 0 | 0 | 0 | 0 | 0 | 0 | 0 | 0 | 0 | 0 | 0 | 0 | 0 | 0 | 0 | 0 | 0 | 0 | 0 | 0 | 0 | 0 | 0 | 0 | 0 | 0 | 0 | 0 | 0 | 0 | 0 | 0 | 0 | 0 | 0 | 0 | 0 | 0 | 0 | 0 | 0 | 0 | 0 | 0 | 0 | 0 | 0 | 0 | 0 | 0 | 0 | 0 | 0 | 0 | 0 | 0 | 0 | 0 | 0 | 0 | 0 | 0 | 0 | 0 | 0 | 0 | 0 | 0 | 0 | 0 | 0 | 0 | 0 | 0 | 0 | 0 | 0 | 0 | 0 | 0 | 0 | 0 | 0 | 0 | 0 | 0 | 0 | 0 | 0 | 0 | 0 | 0 | 0 | 0 | 0 | 0 | 0 | 0 | 0 | 0 | 0 | 0 | 0 | 0 | 0 | 0 | 0 | 0 | 0 | 0 | 0 | 0 | 0 | 0 | 0 | 0 | 0 | 0 | 0 | 0 | 0 | 0 | 0 | 0 | 0 | 0 | 0 | 0 | 0 | 0 | 0 | 0 | 0 | 0 | 0 | 0 | 0 | 0 | 0 | 0 | 0 | 0 | 0 | 0 | 0 | 0 | 0 | 0 | 0 | 0 | 0 | 0 | 0 | 0 | 0 | 0 | 0 | 0 | 0 | 0 | 0 | 0 | 0 | 0 | 0 | 0 | 0 | 0 | 0 | 0 | 0 | 0 | 0 | 0 | 0 | 0 | 0 | 0 | 0 | 0 | 0 | 0 | 0 | 0 | 0 | 0 | 0 | 0 | 0 | 0 | 0 | 0 | 0 | 0 | 0 | 0 | 0 | 0 | 0 | 0 | 0 | 0 | 0 | 0 | 0 | 0 | 0 | 0 | 0 | 0 | 0 | 0 | 0 | 0 | 0 | 0 | 0 | 0 | 0 | 0 | 0 | 0 | 0 | 0 | 0 | 0 | 0 | 0 | 0 | 0 | 0 | 0 | 0 | 0 | 0 | 0 | 0 | 0 | 0 | 0 | 0 | 0 | 0 | 0 | 0 | 0 | 0 | 0 | 0 | 0 | 0 | 0 | 0 | 0 | 0 | 0 | 0 | 0 | 0 | 0 | 0 | 0 | 0 | 0 | 0 | 0 | 0 | 0 | 0 | 0 | 0 | 0 | 0 | 0 | 0 | 0 | 0 | 0 | 0 | 0 | 0 | 0 | 0 | 0 | 0 | 0 | 0 | 0 | 0 | 0 | 0 | 0 | 0 | 0 | 0 | 0 | 0 | 0 | 0 | 0 | 0 | 0 | 0 | 0 | 0 | 0 | 0 | 0 | 0 | 0 | 0 | 0 | 0 | 0 | 0 | 0 | 0 | 0 | 0 | 0 | 0 | 0 | 0 | 0 | 0 | 0 | 0 | 0 | 0 | 0 | 0 | 0 | 0 | 0 | 0 | 0 | 0 | 0 | 0 | 0 | 0 | 0 | 0 | 0 | 0 | 0 | 0 | 0 | 0 | 0 | 0 | 0 | 0 | 0 | 0 | 0 | 0 | 0 | 0 | 0 | 0 | 0 | 0 | 0 | 0 | 0 | 0 | 0 | 0 | 0 | 0 | 0 | 0 | 0 | 0 | 0 | 0 | 0 | 0 | 0 | 0 | 0 | 0 | 0 | 0 | 0 | 0 | 0 | 0 | 0 | 0 | 0 | 0 | 0 | 0 | 0 | 0 | 0 | 0 | 0 | 0 | 0 | 0 | 0 | 0 | 0 | 0 | 0 | 0 | 0 | 0 | 0 | 0 | 0 | 0 | 0 | 0 | 0 | 0 | 0 | 0 | 0 | 0 | 0 | 0 | 0 | 0 | 0 | 0 | 0 | 0 | 0 | 0 | 0 | 0 | 0 | 0 | 0 | 0 | 0 | 0 | 0 | 0 | 0 | 0 | 0 | 0 | 0 | 0 | 0 | 0 | 0 | 0 | 0 | 0 | 0 | 0 | 0 | 0 | 0 | 0 | 0 | 0 | 0 | 0 | 0 | 0 | 0 | 0 | 0 | 0 | 0 | 0 | 0 | 0 | 0 | 0 | 0 | 0 | 0 | 0 | 0 | 0 | 0 | 0 | 0 | 0 | 0 | 0 | 0 | 0 | 0 | 0 | 0 | 0 | 0 | 0 | 0 | 0 | 0 | 0 | 0 | 0 | 0 | 0 | 0 | 0 | 0 | 0 | 0 | 0 | 0 | 0 | 0 | 0 | 0 | 0 | 0 | 0 | 0 | 0 | 0 | 0 | 0 | 0 | 0 | 0 | 0 | 0 | 0 | 0 | 0 | 0 | 0 | 0 | 0 | 0 | 0 | 0 | 0 | 0 | 0 | 0 | 0 | 0 | 0 | 0 | 0 | 0 | 0 | 0 | 0 | 0 | 0 | 0 | 0 | 0 | 0 | 0 | 0 | 0 | 0 | 0 | 0 | 0 | 0 | 0 | 0 | 0 | 0 | 0 | 0 | 0 | 0 | 0 | 0 | 0 | 0 | 0 | 0 | 0 | 0 | 0 | 0 | 0 | 0 | 0 | 0 | 0 | 0 | 0 | 0 | 0 | 0 | 0 | 0 | 0 | 0 | 0 | 0 | 0 | 0 | 0 | 0 | 0 | 0 | 0 | 0 | 0 | 0 | 0 | 0 | 0 | 0 | 0 | 0 | 0 | 0 | 0 | 0 | 0 | 0 | 0 | 0 | 0 | 0 | 0 | 0 | 0 | 0 | 0 | 0 | 0 | 0 | 0 | 0 | 0 | 0 | 0 | 0 | 0 | 0 | 0 | 0 | 0 | 0 | 0 | 0 | 0 | 0 | 0 | 0 | 0 | 0 | 0 | 0 | 0 | 0 | 0 | 0 | 0 | 0 | 0 | 0 | 0 | 0 | 0 | 0 | 0 | 0 | 0 | 0 | 0 | 0 | 0 | 0 | 0 | 0 | 0 | 0 | 0 | 0 | 0 | 0 | 0 | 0 | 0 | 0 | 0 | 0 | 0 | 0 | 0 | 0 | 0 | 0 | 0 | 0 | 0 | 0 | 0 | 0 | 0 | 0 | 0 | 0 | 0 | 0 | 0 | 0 | 0 | 0 | 0 | 0 | 0 | 0 | 0 | 0 | 0 | 0 | 0 | 0 | 0 | 0 | 0 | 0 | 0 | 0 | 0 | 0 | 0 | 0 | 0 | 0 | 0 | 0 | 0 | 0 | 0 | 0 | 0 | 0 | 0 | 0 | 0 | 0 | 0 | 0 | 0 | 0 | 0 | 0 | 0 | 0 | 0 | 0 | 0 | 0 | 0 | 0 | 0 | 0 | 0 | 0 | 0 | 0 | 0 | 0 | 0 | 0 | 0 | 0 | 0 | 0 | 0 | 0 | 0 | 0 | 0 | 0 | 0 | 0 | 0 | 0 | 0 | 0 | 0 | 0 | 0 | 0 | 0 | 0 | 0 | 0 | 0 | 0 | 0 | 0 | 0 | 0 | 0 | 0 | 0 | 0 | 0 | 0 | 0 | 0 | 0 | 0 | 0 | 0 | 0 | 0 | 0 | 0 | 0 | 0 | 0 | 0 | 0 | 0 | 0 | 0 | 0 | 0 | 0 | 0 | 0 | 0 | 0 | 0 | 0 | 0 | 0 | 0 | 0 | 0 | 0 | 0 | 0 | 0 | 0 | 0 | 0 | 0 | 0 | 0 | 0 | 0 | 0 | 0 | 0 | 0 | 0 | 0 | 0 | 0 | 0 | 0 | 0 | 0 | 0 | 0 | 0 | 0 | 0 | 0 | 0 | 0 | 0 | 0 | 0 | 0 | 0 | 0 | 0 | 0 | 0 | 0 | 0 | 0 | 0 | 0 | 0 | 0 | 0 | 0 | 0 | 0 | 0 | 0 | 0 | 0 | 0 | 0 | 0 | 0 | 0 | 0 | 0 | 0 | 0 | 0 | 0 | 0 | 0 | 0 | 0 | 0 | 0 | 0 | 0 | 0 | 0 | 0 | 0 | 0 | 0 | 0 | 0 | 0 | 0 | 0 | 0 | 0 | 0 | 0 | 0 | 0 | 0 | 0 | 0 | 0 | 0 | 0 | 0 | 0 | 0 | 0 | 0 | 0 | 0 | 0 | 0 | 0 | 0 | 0 | 0 | 0 | 0 | 0 | 0 | 0 | 0 | 0 | 0 | 0 | 0 | 0 | 0 | 0 | 0 | 0 | 0 | 0 | 0 | 0 | 0 | 0 | 0 | 0 | 0 | 0 | 0 | 0 | 0 | 0 | 0 | 0 | 0 | 0 | 0 | 0 | 0 | 0 | 0 | 0 | 0 | 0 | 0 | 0 | 0 | 0 | 0 | 0 | 0 | 0 | 0 | 0 | 0 | 0 | 0 | 0 | 0 | 0 | 0 | 0 | 0 | 0 | 0 | 0 | 0 | 0 | 0 | 0 | 0 | 0 | 0 | 0 | 0 | 0 | 0 | 0 | 0 | 0 | 0 | 0 | 0 | 0 | 0 | 0 | 0 | 0 | 0 | 0 | 0 | 0 | 0 | 0 | 0 | 0 | 0 | 0 | 0 | 0 | 0 | 0 | 0 | 0 | 0 | 0 | 0 | 0 | 0 | 0 | 0 | 0 | 0 | 0 | 0 | 0 | 0 | 0 | 0 | 0 | 0 | 0 | 0 | 0 | 0 | 0 | 0 | 0 | 0 | 0 | 0 | 0 | 0 | 0 | 0 | 0 | 0 | 0 | 0 | 0 | 0 | 0 | 0 | 0 | 0 | 0 | 0 | 0 | 0 | 0 | 0 | 0 | 0 | 0 | 0 | 0 | 0 | 0 | 0 | 0 | 0 | 0 | 0 | 0 | 0 | 0 | 0 | 0 | 0 | 0 | 0 | 0 | 0 | 0 | 0 | 0 | 0 | 0 | 0 | 0 | 0 | 0 | 0 | 0 | 0 | 0 | 0 | 0 | 0 | 0 | 0 | 0 | 0 | 0 | 0 | 0 | 0 | 0 | 0 | 0 | 0 | 0 | 0 | 0 | 0 | 0 | 0 | 0 | 0 | 0 | 0 | 0 | 0 | 0 | 0 | 0 | 0 | 0 | 0 | 0 | 0 | 0 | 0 | 0 | 0 | 0 | 0 | 0 | 0 | 0 | 0 | 0 | 0 | 0 | 0 | 0 | 0 | 0 | 0 | 0 | 0 | 0 | 0 | 0 | 0 | 0 | 0 | 0 | 0 | 0 | 0 | 0 | 0 | 0 | 0 | 0 | 0 | 0 | 0 | 0 | 0 | 0 | 0 | 0 | 0 | 0 | 0 | 0 | 0 | 0 | 0 | 0 | 0 | 0 | 0 | 0 | 0 | 0 | 0 | 0 | 0 | 0 | 0 | 0 | 0 | 0 | 0 | 0 | 0 | 0 | 0 | 0 | 0 | 0 | 0 | 0 | 0 | 0 | 0 | 0 | 0 | 0 | 0 | 0 | 0 | 0 | 0 | 0 | 0 | 0 | 0 | 0 | 0 | 0 | 0 | 0 | 0 | 0 | 0 | 0 | 0 | 0 | 0 | 0 | 0 | 0 | 0 | 0 | 0 | 0 | 0 | 0 | 0 | 0 | 0 | 0 | 0 | 0 | 0 | 0 | 0 | 0 | 0 | 0 | 0 | 0 | 0 | 0 | 0 | 0 | 0 | 0 | 0 | 0 | 0 | 0 | 0 | 0 | 0 | 0 | 0 | 0 | 0 | 0 | 0 | 0 | 0 | 0 | 0 | 0 | 0 | 0 | 0 | 0 | 0 | 0 | 0 | 0 | 0 | 0 | 0 | 0 | 0 | 0 | 0 | 0 | 0 | 0 | 0 | 0 | 0 | 0 | 0 | 0 | 0 | 0 | 0 | 0 | 0 | 0 | 0 | 0 | 0 | 0 | 0 | 0 | 0 | 0 | 0 | 0 | 0 | 0 | 0 | 0 | 0 | 0 | 0 | 0 | 0 | 0 | 0 | 0 | 0 | 0 | 0 | 0 | 0 | 0 | 0 | 0 | 0 | 0 | 0 | 0 | 0 | 0 | 0 | 0 | 0 | 0 | 0 | 0 | 0 | 0 | 0 | 0 | 0 | 0 | 0 | 0 | 0 | 0 | 0 | 0 | 0 | 0 | 0 | 0 | 0 | 0 | 0 | 0 | 0 | 0 | 0 | 0 | 0 | 0 | 0 | 0 | 0 | 0 | 0 | 0 | 0 | 0 | 0 | 0 | 0 | 0 | 0 | 0 | 0 | 0 | 0 | 0 | 0 | 0 | 0 | 0 | 0 | 0 | 0 | 0 | 0 | 0 | 0 | 0 | 0 | 0 | 0 | 0 | 0 | 0 | 0 | 0 | 0 | 0 | 0 | 0 | 0 | 0 | 0 | 0 | 0 | 0 | 0 | 0 | 0 | 0 | 0 | 0 | 0 | 0 | 0 | 0 | 0 | 0 | 0 | 0 | 0 | 0 | 0 | 0 | 0 | 0 | 0 | 0 | 0 | 0 | 0 | 0 | 0 | 0 | 0 | 0 | 0 | 0 | 0 | 0 | 0 | 0 | 0 | 0 | 0 | 0 | 0 | 0 | 0 | 0 | 0 | 0 | 0 | 0 | 0 | 0 | 0 | 0 | 0 | 0 | 0 | 0 | 0 | 0 | 0 | 0 | 0 | 0 | 0 | 0 | 0 | 0 | 0 | 0 | 0 | 0 | 0 | 0 | 0 | 0 | 0 | 0 | 0 | 0 | 0 | 0 | 0 | 0 | 0 | 0 | 0 | 0 | 0 | 0 | 0 | 0 | 0 | 0 | 0 | 0 | 0 | 0 | 0 | 0 | 0 | 0 | 0 | 0 | 0 | 0 | 0 | 0 | 0 | 0 | 0 | 0 | 0 | 0 | 0 | 0 | 0 | 0 | 0 | 0 | 0 | 0 | 0 | 0 | 0 | 0 | 0 | 0 | 0 | 0 | 0 | 0 | 0 | 0 | 0 | 0 | 0 | 0 | 0 | 0 | 0 | 0 | 0 | 0 | 0 | 0 | 0 | 0 | 0 | 0 | 0 | 0 | 0 | 0 | 0 | 0 | 0 | 0 | 0 | 0 | 0 | 0 | 0 | 0 | 0 | 0 | 0 | 0 | 0 | 0 | 0 | 0 | 0 | 0 | 0 | 0 | 0 | 0 | 0 | 0 | 0 | 0 | 0 | 0 | 0 | 0 | 0 | 0 | 0 | 0 | 0 | 0 | 0 | 0 | 0 | 0 | 0 | 0 | 0 | 0 | 0 | 0 | 0 | 0 | 0 | 0 | 0 | 0 | 0 | 0 | 0 | 0 | 0 | 0 | 0 | 0 | 0 | 0 | 0 | 0 | 0 | 0 | 0 | 0 | 0 | 0 | 0 | 0 | 0 | 0 | 0 | 0 | 0 | 0 | 0 | 0 | 0 | 0 | 0 | 0 | 0 | 0 | 0 | 0 | 0 | 0 | 0 | 0 | 0 | 0 | 0 | 0 | 0 | 0 | 0 | 0 | 0 | 0 | 0 | 0 | 0 | 0 | 0 | 0 | 0 | 0 | 0 | 0 | 0 | 0 | 0 | 0 | 0 | 0 | 0 | 0 | 0 | 0 | 0 | 0 | 0 | 0 | 0 | 0 | 0 | 0 | 0 | 0 | 0 | 0 | 0 | 0 | 0 | 0 | 0 | 0 | 0 | 0 | 0 | 0 | 0 | 0 | 0 | 0 | 0 | 0 | 0 | 0 | 0 | 0 | 0 | 0 | 0 | 0 | 0 | 0 | 0 | 0 | 0 | 0 | 0 | 0 | 0 | 0 | 0 | 0 | 0 | 0 | 0 | 0 | 0 | 0 | 0 | 0 | 0 | 0 | 0 | 0 | 0 | 0 | 0 | 0 | 0 | 0 | 0 | 0 | 0 | 0 | 0 | 0 | 0 | 0 | 0 | 0 | 0 | 0 | 0 | 0 | 0 | 0 | 0 | 0 | 0 | 0 | 0 | 0 | 0 | 0 | 0 | 0 | 0 | 0 | 0 | 0 | 0 | 0 | 0 | 0 | 0 | 0 | 0 | 0 | 0 | 0 | 0 | 0 | 0 | 0 | 0 | 0 | 0 | 0 | 0 | 0 | 0 | 0 | 0 | 0 | 0 | 0 | 0 | 0 | 0 | 0 | 0 | 0 | 0 | 0 | 0 | 0 | 0 | 0 | 0 | 0 | 0 | 0 | 0 | 0 | 0 | 0 | 0 | 0 | 0 | 0 | 0 | 0 | 0 | 0 | 0 | 0 | 0 | 0 | 0 | 0 | 0 | 0 | 0 | 0 | 0 | 0 | 0 | 0 | 0 | 0 | 0 | 0 | 0 | 0 | 0 | 0 | 0 | 0 | 0 | 0 | 0 | 0 | 0 | 0 | 0 | 0 | 0 | 0 | 0 | 0 | 0 | 0 | 0 | 0 | 0 | 0 | 0 | 0 | 0 | 0 | 0 | 0 | 0 | 0 | 0 | 0 | 0 | 0 | 0 | 0 | 0 | 0 | 0 | 0 | 0 | 0 | 0 | 0 | 0 | 0 | 0 | 0 | 0 | 0 | 0 | 0 | 0 | 0 | 0 | 0 | 0 | 0 | 0 | 0 | 0 | 0 | 0 | 0 | 0 | 0 | 0 | 0 | 0 | 0 | 0 | 0 | 0 | 0 | 0 | 0 | 0 | 0 | 0 | 0 | 0 | 0 | 0 | 0 | 0 | 0 | 0 | 0 | 0 | 0 | 0 | 0 | 0 | 0 | 0 | 0 | 0 | 0 | 0 | 0 | 0 | 0 | 0 | 0 | 0 | 0 | 0 | 0 | 0 | 0 | 0 | 0 | 0 | 0 | 0 | 0 | 0 | 0 | 0 | 0 | 0 | 0 | 0 | 0 | 0 | 0 | 0 | 0 | 0 | 0 | 0 | 0 | 0 | 0 | 0 | 0 | 0 | 0 | 0 | 0 | 0 | 0 | 0 | 0 | 0 | 0 | 0 | 0 | 0 | 0 | 0 | 0 | 0 | 0 | 0 | 0 | 0 | 0 | 0 | 0 | 0 | 0 | 0 | 0 | 0 | 0 | 0 | 0 | 0 | 0 | 0 | 0 | 0 | 0 | 0 | 0 | 0 | 0 | 0 | 0 | 0 | 0 | 0 | 0 | 0 | 0 | 0 | 0 | 0 | 0 | 0 | 0 | 0 | 0 | 0 | 0 | 0 | 0 | 0 | 0 | 0 | 0 | 0 | 0 | 0 | 0 | 0 | 0 | 0 | 0 | 0 | 0 | 0 | 0 | 0 | 0 | 0 | 0 | 0 | 0 | 0 | 0 | 0 | 0 | 0 | 0 | 0 | 0 | 0 | 0 | 0 | 0 | 0 | 0 | 0 | 0 | 0 | 0 | 0 | 0 | 0 | 0 | 0 | 0 | 0 | 0 | 0 | 0 | 0 | 0 | 0 | 0 | 0 | 0 | 0 | 0 | 0 | 0 | 0 | 0 | 0 | 0 | 0 | 0 | 0 | 0 | 0 | 0 | 0 | 0 | 0 | 0 | 0 | 0 | 0 | 0 | 0 | 0 | 0 | 0 | 0 | 0 | 0 | 0 | 0 | 0 | 0 | 0 | 0 | 0 | 0 | 0 | 0 | 0 | 0 | 0 | 0 | 0 | 0 | 0 | 0 | 0 | 0 | 0 | 0 | 0 | 0 | 0 | 0 | 0 | 0 | 0 | 0 | 0 | 0 | 0 | 0 | 0 | 0 | 0 | 0 | 0 | 0 | 0 | 0 | 0 | 0 | 0 | 0 | 0 | 0 | 0 | 0 | 0 | 0 | 0 | 0 | 0 | 0 | 0 | 0 | 0 | 0 | 0 | 0 | 0 | 0 | 0 | 0 | 0 | 0 | 0 | 0 | 0 | 0 | 0 | 0 | 0 | 0 | 0 | 0 | 0 | 0 | 0 | 0 | 0 | 0 | 0 | 0 | 0 | 0 | 0 | 0 | 0 | 0 | 0 | 0 | 0 | 0 | 0 | 0 | 0 | 0 | 0 | 0 | 0 | 0 | 0 | 0 | 0 | 0 | 0 | 0 | 0 | 0 | 0 | 0 | 0 | 0 | 0 | 0 | 0 | 0 | 0 | 0 | 0 | 0 | 0 | 0 | 0 | 0 | 0 | 0 | 0 | 0 | 0 | 0 | 0 | 0 | 0 | 0 | 0 | 0 | 0 | 0 | 0 | 0 | 0 | 0 | 0 | 0 | 0 | 0 | 0 | 0 | 0 | 0 | 0 | 0 | 0 | 0 | 0 | 0 | 0 | 0 | 0 | 0 | 0 | 0 | 0 | 0 | 0 | 0 | 0 | 0 | 0 | 0 | 0 | 0 | 0 | 0 | 0 | 0 | 0 | 0 | 0 | 0 | 0 | 0 | 0 | 0 | 0 | 0 | 0 | 0 | 0 | 0 | 0 | 0 | 0 | 0 | 0 | 0 | 0 | 0 | 0 | 0 | 0 | 0 | 0 | 0 | 0 | 0 | 0 | 0 | 0 | 0 | 0 | 0 | 0 | 0 | 0 | 0 | 0 | 0 | 0 | 0 | 0 | 0 | 0 | 0 | 0 | 0 | 0 | 0 | 0 | 0 | 0 | 0 | 0 | 0 | 0 | 0 | 0 | 0 | 0 | 0 | 0 | 0 | 0 | 0 | 0 | 0 | 0 | 0 | 0 | 0 | 0 | 0 | 0 | 0 | 0 | 0 | 0 | 0 | 0 | 0 | 0 | 0 | 0 | 0 | 0 | 0 | 0 | 0 | 0 | 0 | 0 | 0 | 0 | 0 | 0 | 0 | 0 | 0 | 0 | 0 | 0 | 0 | 0 | 0 | 0 | 0 | 0 | 0 | 0 | 0 | 0 | 0 | 0 | 0 | 0 | 0 | 0 | 0 | 0 | 0 | 0 | 0 | 0 | 0 | 0 | 0 | 0 | 0 | 0 | 0 | 0 | 0 | 0 | 0 | 0 | 0 | 0 | 0 | 0 | 0 | 0 | 0 | 0 | 0 | 0 | 0 | 0 | 0 | 0 | 0 | 0 | 0 | 0 | 0 | 0 | 0 | 0 | 0 | 0 | 0 | 0 | 0 | 0 | 0 | 0 | 0 | 0 | 0 | 0 | 0 | 0 | 0 | 0 | 0 | 0 | 0 | 0 | 0 | 0 | 0 | 0 | 0 | 0 | 0 | 0 | 0 | 0 | 0 | 0 | 0 | 0 | 0 | 0 | 0 | 0 | 0 | 0 | 0 | 0 | 0 | 0 | 0 | 0 | 0 | 0 | 0 | 0 | 0 | 0 | 0 | 0 | 0 | 0 | 0 | 0 | 0 | 0 | 0 | 0 | 0 | 0 | 0 | 0 | 0 | 0 | 0 | 0 | 0 | 0 | 0 | 0 | 0 | 0 | 0 | 0 | 0 | 0 | 0 | 0 | 0 | 0 | 0 | 0 | 0 | 0 | 0 | 0 | 0 | 0 | 0 | 0 | 0 | 0 | 0 | 0 | 0 | 0 | 0 | 0 | 0 | 0 | 0 | 0 | 0 | 0 | 0 | 0 | 0 | 0 | 0 | 0 | 0 | 0 | 0 | 0 | 0 | 0 | 0 | 0 | 0 | 0 | 0 | 0 | 0 | 0 | 0 | 0 | 0 | 0 | 0 | 0 | 0 | 0 | 0 | 0 | 0 | 0 | 0 | 0 | 0 | 0 | 0 | 0 | 0 | 0 | 0 | 0 | 0 | 0 | 0 | 0 | 0 | 0 | 0 | 0 | 0 | 0 | 0 | 0 | 0 | 0 | 0 | 0 | 0 | 0 | 0 | 0 | 0 | 0 | 0 | 0 | 0 | 0 | 0 | 0 | 0 | 0 | 0 | 0 | 0 | 0 | 0 | 0 | 0 | 0 | 0 | 0 | 0 | 0 | 0 | 0 | 0 | 0 | 0 | 0 | 0 | 0 | 0 | 0 | 0 | 0 | 0 | 0 | 0 | 0 | 0 | 0 | 0 | 0 | 0 | 0 | 0 | 0 | 0 | 0 | 0 | 0 | 0 | 0 | 0 | 0 | 0 | 0 | 0 | 0 | 0 | 0 | 0 | 0 | 0 | 0 | 0 | 0 | 0 | 0 | 0 | 0 | 0 | 0 | 0 | 0 | 0 | 0 | 0 | 0 | 0 | 0 | 0 | 0 | 0 | 0 | 0 | 0 | 0 | 0 | 0 | 0 | 0 | 0 | 0 | 0 | 0 | 0 | 0 | 0 | 0 | 0 | 0 | 0 | 0 | 0 | 0 | 0 | 0 | 0 | 0 | 0 | 0 | 0 | 0 | 0 | 0 | 0 | 0 | 0 | 0 | 0 | 0 | 0 | 0 | 0 | 0 | 0 | 0 | 0 | 0 | 0 | 0 | 0 | 0 | 0 | 0 | 0 | 0 | 0 | 0 | 0 | 0 | 0 | 0 | 0 | 0 | 0 | 0 | 0 | 0 | 0 | 0 | 0 | 0 | 0 | 0 | 0 | 0 | 0 | 0 | 0 | 0 | 0 | 0 | 0 | 0 | 0 | 0 | 0 | 0 | 0 | 0 | 0 | 0 | 0 | 0 | 0 | 0 | 0 | 0 | 0 | 0 | 0 | 0 | 0 | 0 | 0 | 0 | 0 | 0 | 0 | 0 | 0 | 0 | 0 | 0 | 0 | 0 | 0 | 0 | 0 | 0 | 0 | 0 | 0 | 0 | 0 | 0 | 0 | 0 | 0 | 0 | 0 | 0 | 0 | 0 | 0 | 0 | 0 | 0 | 0 | 0 | 0 | 0 | 0 | 0 | 0 | 0 | 0 | 0 | 0 | 0 | 0 | 0 | 0 | 0 | 0 | 0 | 0 | 0 | 0 | 0 | 0 | 0 | 0 | 0 | 0 | 0 | 0 | 0 | 0 | 0 | 0 | 0 | 0 | 0 | 0 | 0 | 0 | 0 | 0 | 0 | 0 | 0 | 0 | 0 | 0 | 0 | 0 | 0 | 0 | 0 | 0 | 0 | 0 | 0 | 0 | 0 | 0 | 0 | 0 | 0 | 0 | 0 | 0 | 0 | 0 | 0 | 0 | 0 | 0 | 0 | 0 | 0 | 0 | 0 | 0 | 0 | 0 | 0 | 0 | 0 | 0 | 0 | 0 | 0 | 0 | 0 | 0 | 0 | 0 | 0 | 0 | 0 | 0 | 0 | 0 | 0 | 0 | 0 | 0 | 0 | 0 | 0 | 0 | 0 | 0 | 0 | 0 | 0 | 0 | 0 | 0 | 0 | 0 | 0 | 0 | 0 | 0 | 0 | 0 | 0 | 0 | 0 | 0 | 0 | 0 | 0 | 0 | 0 | 0 | 0 | 0 | 0 | 0 | 0 | 0 | 0 | 0 | 0 | 0 | 0 | 0 | 0 | 0 | 0 | 0 | 0 | 0 | 0 | 0 | 0 | 0 | 0 | 0 | 0 | 0 | 0 | 0 | 0 | 0 | 0 | 0 | 0 | 0 | 0 | 0 | 0 | 0 | 0 | 0 | 0 | 0 | 0 | 0 | 0 | 0 | 0 | 0 | 0 | 0 | 0 | 0 | 0 | 0 | 0 | 0 | 0 | 0 | 0 | 0 | 0 | 0 | 0 | 0 | 0 | 0 | 0 | 0 | 0 | 0 | 0 | 0 | 0 | 0 | 0 | 0 | 0 | 0 | 0 | 0 | 0 | 0 | 0 | 0 | 0 | 0 | 0 | 0 | 0 | 0 | 0 | 0 | 0 | 0 | 0 | 0 | 0 | 0 | 0 | 0 | 0 | 0 | 0 | 0 | 0 | 0 | 0 | 0 | 0 | 0 | 0 | 0 | 0 | 0 | 0 | 0 | 0 | 0 | 0 | 0 | 0 | 0 | 0 | 0 | 0 | 0 | 0 | 0 | 0 | 0 | 0 | 0 | 0 | 0 | 0 | 0 | 0 | 0 | 0 | 0 | 0 | 0 | 0 | 0 | 0 | 0 | 0 | 0 | 0 | 0 | 0 | 0 | 0 | 0 | 0 | 0 | 0 | 0 | 0 | 0 | 0 | 0 | 0 | 0 | 0 | 0 | 0 | 0 | 0 | 0 | 0 | 0 | 0 | 0 | 0 | 0 | 0 | 0 | 0 | 0 | 0 | 0 | 0 | 0 | 0 | 0 | 0 | 0 | 0 | 0 | 0 | 0 | 0 | 0 | 0 | 0 | 0 | 0 | 0 | 0 | 0 | 0 | 0 | 0 | 0 | 0 | 0 | 0 | 0 | 0 | 0 | 0 | 0 | 0 | 0 | 0 | 0 | 0 | 0 | 0 | 0 | 0 | 0 | 0 | 0 | 0 | 0 | 0 | 0 | 0 | 0 | 0 | 0 | 0 | 0 | 0 | 0 | 0 | 0 | 0 | 0 | 0 | 0 | 0 | 0 | 0 | 0 | 0 | 0 | 0 | 0 | 0 | 0 | 0 | 0 | 0 | 0 | 0 | 0 | 0 | 0 | 0 | 0 | 0 | 0 | 0 | 0 | 0 | 0 | 0 | 0 | 0 | 0 | 0 | 0 | 0 | 0 | 0 | 0 | 0 | 0 | 0 | 0 | 0 | 0 | 0 | 0 | 0 | 0 | 0 | 0 | 0 | 0 | 0 | 0 | 0 | 0 | 0 | 0 | 0 | 0 | 0 | 0 | 0 | 0 | 0 | 0 | 0 | 0 | 0 | 0 | 0 | 0 | 0 | 0 | 0 | 0 | 0 | 0 | 0 | 0 | 0 | 0 | 0 | 0 | 0 | 0 | 0 | 0 | 0 | 0 | 0 | 0 | 0 | 0 | 0 | 0 | 0 | 0 | 0 | 0 | 0 | 0 | 0 | 0 | 0 | 0 | 0 | 0 | 0 | 0 | 0 | 0 | 0 | 0 | 0 | 0 | 0 | 0 | 0 | 0 | 0 | 0 | 0 | 0 | 0 | 0 | 0 | 0 | 0 | 0 | 0 | 0 | 0 | 0 | 0 | 0 | 0 | 0 | 0 | 0 | 0 | 0 | 0 | 0 | 0 | 0 | 0 | 0 | 0 | 0 | 0 | 0 | 0 | 0 | 0 | 0 | 0 | 0 | 0 | 0 | 0 | 0 | 0 | 0 | 0 | 0 | 0 | 0 | 0 | 0 | 0 | 0 | 0 | 0 | 0 | 0 | 0 | 0 | 0 | 0 | 0 | 0 | 0 | 0 | 0 | 0 | 0 | 0 | 0 | 0 | 0 | 0 | 0 | 0 | 0 | 0 | 0 | 0 | 0 | 0 | 0 | 0 | 0 | 0 | 0 | 0 | 0 | 0 | 0 | 0 | 0 | 0 | 0 | 0 | 0 | 0 | 0 | 0 | 0 | 0 | 0 | 0 | 0 | 0 | 0 | 0 | 0 | 0 | 0 | 0 | 0 | 0 | 0 | 0 | 0 | 0 | 0 | 0 | 0 | 0 | 0 | 0 | 0 | 0 | 0 | 0 | 0 | 0 | 0 | 0 | 0 | 0 | 0 | 0 | 0 | 0 | 0 | 0 | 0 | 0 | 0 | 0 | 0 | 0 | 0 | 0 | 0 | 0 | 0 | 0 | 0 | 0 | 0 | 0 | 0 | 0 | 0 | 0 | 0 | 0 | 0 | 0 | 0 | 0 | 0 | 0 | 0 | 0 | 0 | 0 | 0 | 0 | 0 | 0 | 0 | 0 | 0 | 0 | 0 | 0 | 0 | 0 | 0 | 0 | 0 | 0 | 0 | 0 | 0 | 0 | 0 | 0 | 0 | 0 | 0 | 0 | 0 | 0 | 0 | 0 | 0 | 0 | 0 | 0 | 0 | 0 | 0 | 0 | 0 | 0 | 0 | 0 | 0 | 0 | 0 | 0 | 0 | 0 | 0 | 0 | 0 | 0 | 0 | 0 | 0 | 0 | 0 | 0 | 0 | 0 | 0 | 0 | 0 | 0 | 0 | 0 | 0 | 0 | 0 | 0 | 0 | 0 | 0 | 0 | 0 | 0 | 0 | 0 | 0 | 0 | 0 | 0 | 0 | 0 | 0 | 0 | 0 | 0 | 0 | 0 | 0 | 0 | 0 | 0 | 0 | 0 | 0 | 0 | 0 | 0 | 0 | 0 | 0 | 0 | 0 | 0 | 0 | 0 | 0 | 0 | 0 | 0 | 0 | 0 | 0 | 0 | 0 | 0 | 0 | 0 | 0 | 0 | 0 | 0 | 0 | 0 | 0 | 0 | 0 | 0 | 0 | 0 | 0 | 0 | 0 | 0 | 0 | 0 | 0 | 0 | 0 | 0 | 0 | 0 | 0 | 0 | 0 | 0 | 0 | 0 | 0 | 0 | 0 | 0 | 0 | 0 | 0 | 0 | 0 | 0 | 0 | 0 | 0 | 0 | 0 | 0 | 0 | 0 | 0 | 0 | 0 | 0 | 0 | 0 | 0 | 0 | 0 | 0 | 0 | 0 | 0 | 0 | 0 | 0 | 0 | 0 | #REF! | #REF!
G | Gate to Gate Specific Energy Consumption
G.1 | Refinery Process
i | Total Equivalent Calcined Alumina Production | A.10(iii)*A.10(i)+A.6(i) - 'Baseline Parameter'!(C1(i)) | Tonne | 561459 | 0
ii | Notional Energy exported Hydrate Alumina | Total hydrate Alumina Exported * SEC of Hydrate Alumina -[(A1(viii))*'Baseline Parameter'!B1 (ii)] | Million kcal | 8241.7197 | #DIV/0!
iii | Notional Energy Imported Hydrate Alumina | Total hydrate Alumina Imported * SEC of Hydrate Alumina - [(A1(ix))*'Baseline Parameter'!B1 (ii)] | Million kcal | 0 | #DIV/0!
iv | Total Energy Consumed by By-Products | Baseline Parameter'!(b1.1(i))+'Baseline Parameter'!(B1.1.(ii))+'Baseline Parameter'! (B1.1.(iii))+'Baseline Parameter'!(B1.1.(iv)) | Million kcal | 0 | #DIV/0!
v | Total Notional Energy Consumed | {(F)/10}-{G1(ii)/10}+{G1(iii)/10}-{G1(iv)/10} | TOE | 2018113.2163 | #DIV/0!
v | Gate to Gate SEC of Equivalent Calcined Alumina | Total Energy Consumed / Total Equivalent Calcined Alumina Production -[(G1 (v)) / (G1(i))] | TOE/Tonne | Not Applicable | Not Applicable
G.2 | Smelter Process
i | Total Equivalent Molten Aluminum Produced | A10(i+ii+iii+iv+v+vi+vii)+ A8(i) - 'Baseline Parameter'!(c2(i)) | Tonne | 423396.464 | 0
ii | Notional Energy Exported Calcined Alumina (Integrated Process) | Total Calcined Alumina Exported * SEC of Calcined Alumina (A1(xv) *Baseline Parameter'!(B1.(i)) | Million kcal | 13771.9422 | #DIV/0!
iii | Notional Energy Imported Calcined Alumina (Integrated Process) | Total Calcined Alumina Imported * SEC of Calcined Alumina (A1(xvi) *Baseline Parameter'!(B1.(i)) | Million kcal | 685232.4344 | #DIV/0!
iv | Total Notional Energy Consumed | [(F)-{G2(ii)}+{(G2 (iii)}] | TOE | 2086083.4375 | #DIV/0!
v | Gate to Gate SEC of Equivalent Molten Aluminum | Total Energy Consumed / Total Equivalent Molten Aluminum Production | TOE/Tonne | 4.927 | 0
H | Normalization Factors | Unit |  | Baseline Year | Assessment Year
i | Notional Energy for Bauxite Quality | NF-1 Bauxite quality calculation sheet - 'N1-BQ Bauxite Quality'!(18)/10 | TOE |  | 0
ii | Notional Energy for fuel quality in CPP & Co-Gen | NF-2 Fuel Quality in CPP & Co-Gen Calculation Sheet-'NF - 2 Fuel Quality CPP & Cogen'!(16)/10 | TOE |  | 0
iii | Notional Energy for PLF in CPP | NF-3 PLF Calculation Sheet-'NF - 3 PLF'!(20)/10 | TOE |  | 0
iv | Notional Energy for Power Mix | NF-4 Power Mix Calculation Sheet-'NF - 5 Power Mix'!(33)/10 | TOE |  | 0
v | Notional Energy for Carbon Anode production | NF-6 Carbon Anode Calculation sheet-'NF-6 Carbon Anode Production'!(14)/10 | TOE |  | #DIV/0!
vi | Notional Energy for Smelter capacity utilization | NF-7 Smelter Capacity Utilization Calculation Sheet-'NF-7 Smelter CU'!(16)/10 | TOE |  | #DIV/0!
vii | Notional Energy for other Factors | NF-8 Others Normalisation-'NF-8 Others'!(21)/10 | TOE |  | #DIV/0!
viii | Gate to Gate Energy Consumption | Annual | TOE | 2086083.4375 | #DIV/0!
I | Normalized Gate to Gate SEC | IF('General Information'!(2)="REFINERY",(IFERROR{(H(viii))/(G.1(i))},0)),IFERROR({(H(viii))/(G2(i))},0)) | TOE/Tonne | 4.927 | 0
J | Notified Specific Energy Consumption |  | TOE/Tonne | 0
K | Baseline Normalisation |  | TOE/Tonne | 4.927
L | Renewable Energy Certificates Compliance under PAT Scheme | NF-8 Others'!(29) | TOE |  | 0
i | Gate to Gate Energy Consumption after REC compliance | (J )+(H(viii)AY | TOE |  | #DIV/0!
M | Normalized Gate to Gate Specific Energy Consumption of Calcined Alumina after REC compliance | Annual | TOE/Tonne |  | 0
13 | Power Source Analysis
13.1 | Generation & Electricity Imports
a | Electricity imported from Grid | Form Sa1'!B1(i) | Lakh kWh | 1144.79 | 0
b | Electricity generated from DG | NF - 5 Power Mix'!{1.b} | Lakh kWh | 0 | 0
c | Electricity generated from Steam Turbine | NF - 5 Power Mix'!{1.c} | Lakh kWh | 66354.0722 | 0
d | Electricity generated from Gas Turbine | NF - 5 Power Mix'!{1.d} | Lakh kWh | 0 | 0
e | Electricity generated from Co-Gen (Extraction/back pressure ) | NF - 5 Power Mix'!{1.e} | Lakh kWh | 779.5147 | 0
f | Electricity generated from Co-Gen(Extraction cum condensing) | NF - 5 Power Mix'!{1.f} | Lakh kWh | 3739.3381 | 0
g | Electricity generated from WHR | NF - 5 Power Mix'!{1.g} | Lakh kWh | 0 | 0
h | Electricity generated through renewable sources (InPlant) | NF - 5 Power Mix'!{1.h} | Lakh kWh | 0 | 0
i | Electricity through dedicated Line from Captive Power Plant (CPP) | NF - 5 Power Mix'!{1.l} | Lakh kWh | 0 | 0
j | Electricity imported through wheeling from IPP | NF - 5 Power Mix'!{1.k} | Lakh kWh | 0 | 0
k | Renewable Electricty through dedicated line | NF - 5 Power Mix'!{1.j} | Lakh kWh | 0 | 0
l | Renewable Energy purchased from Grid (Through wheeling) | NF - 5 Power Mix'!{1.i} | Lakh kWh | 39.1234 | 0
m | Total Electricity Consumption Avaialbility | Sum{13.1(a) to 13.1(l)} | Lakh kWh | 72056.8383 | 0
13.2 | Share of Electricity
a | % Captive Fossil | (13.1(b)+13.1(c)+13.1(d)+13.1(e)+13.1(f)+13.1(i)+13.1(j))/13.1(m) | % | 98.36% | 0%
b | % Grid Discom | 13.1(a)/13.1(m) | % | 1.589% | 0%
c | % Total RE | (13.1(h)+13.1(k)+13.1(l))/13.1(m) | % | 0.0543% | 0%
d | % WHRS | 13.1(g)/13.1(m) | % | 0% | 0%
e | Total composition | 13.2(a)+13.2(b)+13.2(c)+13.2(d) | % | 100% | 0%
a.1 | % Power Plant (Outside- Dedicated and Wheeling) | (13.1(i)+13.1(j))/13.1(m) | % | 0% | 0%
c.1 | % Captive RE (In Plant) | 13.1(h)/13.1(m) | % | 0% | 0%
c.2 | % Outside RE | (13.1(k)+13.1(l))/13.1(m) | % | 0.0543% | 0%
c.3 | % RE/overall Energy (ToE/ToE) | (13.1(h)+13.1(k)+13.1(l))*860*10^5/(H(viii)*10^7) | % | 0.01613% | 0%
14 | Emission Analysis
N | Total Equivalent Product for GHG Emission Intensity | Total equivalent production | Tons | 423703.5139 | 0
O | Direct Emission (Scope 1)
(i) | Solid Fossil Fuel consumption | Form Sa1'!(c.17) | tCO2 eq | 7588795.7449 | 0
a | Direct Emission generation related (Energy) | Form Sa1'!(c.11)+Form Sa1'!(c.12) | tCO2 eq | 7034588.3465 | 0
b | Direct Emission Process related (Energy) | Form Sa1'!(c.13) | tCO2 eq | 554207.3984 | 0
(ii) | Liquid Fossil Fuel consumption | Form Sa1'!(d.20) | tCO2 eq | 220350.1632 | 0
a | Direct Emission generation related (Energy) | Form Sa1'!(d.11)+Form Sa1'!(d.12)+Form Sa1'!(d.13) | tCO2 eq | 3649.7497 | 0
b | Direct Emission Process related (Energy) | Form Sa1'!(d.14) | tCO2 eq | 216700.4135 | 0
(iii) | Gaseous Fossil Fuel consumption | Form Sa1'!(E.7) | tCO2 eq | 0 | 0
a | Direct Emission generation related (Energy) | Form Sa1'!(E.5) | tCO2 eq | 0 | 0
b | Direct Emission Process related (Energy) | Form Sa1'!(E.6) | tCO2 eq | 0 | 0
(iv) | Process GHG Emission Equivalent | Total process GHG Emission | tCO2 eq | 740123.1434 | 0
(v) | Unburnt Coal Sold Adjusted (-) | Form Sa1'!{F.7(ix)} | tCO2 eq | 0 | 0
(vi) | Steam Export Adjusted (-) | Form Sa1'!F.5.2.4 | tCO2 eq | 0 | 0
(vii) | Chilled Water Export Adjusted (-) | Form Sa1'!{F.6.2(viii)} | tCO2 eq | 0 | 0
(viii) | Total Biogenic Emission in power generation | Form Sa1'!{C.14}+Form Sa1'!{C.15)+Form Sa1'!{d.15)+Form Sa1'!{d.16)+Form Sa1'!{d.17)} | tCO2 eq | 3765.653 | 0
(ix) | Total Biogenic Emission in process | Form Sa1'!{C.16}+Form Sa1'!{d.19) | tCO2 eq | 12008.856 | 0
| Total Direct Emission (Scope 1) | o(i)+o(ii)+o(iii)-o(v)-o(vi)-o(vii) | tCO2 eq | 8549269.0515 | 0
P | Indirect Emission (Scope 2)
(i) | Electricity purchased from outside Plant Boundary | Form Sa1'!{B.1(xxvii)} | tCO2 eq | 83226.233 | 0
(ii) | Electricity Export Adjusted (-) | Form Sa1'!{B.9(v)} | tCO2 eq | 201068.2052 | 0
(iii) | Steam Import Adjusted (+) | Form Sa1'!{F.5.1.4} | tCO2 eq | 2078.912 | 0
(iv) | Chilled Water Import Adjusted(+) | Form Sa1'!{F.6.1(viii)} | tCO2 eq | 0 | 0
(v) | Intermediary Product Import Adjustment (+) | IF('General Information'!C4="REFINERY",'NF - 4 Product Mix'!E97,'NF - 4 Product Mix'!E109) | tCO2 eq | 275661.8437 | #DIV/0!
| Total Indirect Emission (Scope 2) | E121-E122+E123+E124+E125 | tCO2 eq | 159898.7835 | #DIV/0!
Q | Total Direct and Indirect Emission | F118+F126 | tCO2 eq | 8709167.835 | #DIV/0!
R | Emission per ton of Equivalent product | E128/E101 | tCO2 eq/ton of equivalent product | 20.5549 | 0
I ……………………………………solemnly declare that to the best of my knowledge the information given in the above summary sheet of Form 1 & E2 thereto is correct and complete.
……..……………………………………………………………..
(Signature of the Chief Executive)
Organisation Seal
Date:
Place:

## NF - 5 Power Mix
Normalization Factor for Power Mix
Name of the Unit |  | HINDALCO INDUSTRIES LIMITED
Document Available for Normalisation |  |  | Yes/No | Yes | Yes
S.No. | Description | Basis/ Calculation | Units | Baseline/Previous Year 2023-24 | Assesment year/ Current Year FY 2025-26
1 | Total Electricity Availability | {(1.a)+(1.b)+(1.c)+(1.d)+(1.e)} | Lakh kWh | 72056.8383 | 0
1.a | Electricity imported from Grid | Form Sa1'! b.1.(xvii) | Lakh kWh | 1144.79 | 0
1.b | Electricity generated from DG | Form Sa1'! b.2.1.(iii) | Lakh kWh | 0 | 0
1.c | Electricity generated from Steam Turbine | Form Sa1'! b.2.2.(iii) | Lakh kWh | 66354.0722 | 0
1.d | Electricity generated from Gas Turbine/Gas Generator | Form Sa1'! b.2.3.(iii) | Lakh kWh | 0 | 0
1.e | Electricity generated from Cogen (Extraction/Back Pressure) | Form Sa1'! b.2.5.(iii) | Lakh kWh | 779.5147 | 0
1.f | Electricity generated from Cogen (Condensing) | Form Sa1'! b.2.6.(iii) | Lakh kWh | 3739.3381 | 0
1.g | Electricity generated from WHR | Form Sa1'! b.2.4.(ii) | Lakh kWh | 0 | 0
1.h | Electricity generated from Renewables (In-Plant) | Form Sa1'!{b2.8.2(vi)} | Lakh kWh | 0 | 0
1.i | Electricity Wheeled from Renewable Sources | Form Sa1'!{b.1((xxvii)} | Lakh kWh | 39.1234 | 0
1.j | Electricity wheeled from Renewable sources through dedicated line | Form Sa1'!{b.1((vi)} | Lakh kWh | 0 | 0
1.k | Electricity imported through wheeling from IPP | Form Sa1'!{b.1((vii)} | Lakh kWh | 0 | 0
1.l | Electricity wheeled from CPP through dedicated line | Form Sa1'!{b2.7(ii)} | Lakh kWh | 0 | 0 | [16377 empty] | 70274.1845
2.1 | Electricity exported to grid | Form Sa1'! b.4 | Lakh kWh | 1293.4464 | 0
2.2 | Electricity exported to colony | Form Sa1'! b.5 | Lakh kWh | 489.2074 | 0
2.3 | Total energy exported to grid | (2.1)*(35)/10 | Million kcal | 360762.7106 | #DIV/0!
2.4 | Total energy exported to colony | (2.2)*(36)/10 | Million kcal | 136447.7038 | #DIV/0!
3 | Total Electricity Consumption With in plant | Form Sa1'! b.8. | Lakh kWh | 70274.1845 | 0
3.a | Electricity imported from Grid | (1.a) | Lakh kWh | 1144.79 | 0
3.b | Electricity generated from DG | (1.b) -(2) | Lakh kWh | 0 | 0
3.c | Steam Turbine generated Electricity Consumption | {(1.c)-(2)} | Lakh kWh | 65060.6258 | 0
3.d | Gas Turbine/GG generated Electricity Consumption | {(1.d)-(2)} | Lakh kWh | 0 | 0
3.e | Cogen generated Electricity Consumption(Extraction/Back Pressure) | {(1.e.)-(2)} | Lakh kWh | 779.5147 | 0
3.f | Cogen generated Electricity Consumption (Condensing) | {(1.f)-(2)} | Lakh kWh | 3739.3381 | 0
3.g | WHR generated Electricity Consumption | {(1.g)-(2)} | Lakh kWh | 0 | 0
4 | Total Electricity Consumption With in plant exculding WHR | {(3)-(3.e)} | Lakh kWh | 70274.1845 | 0
5 | Grid Heat Rate | 860 | kcal/kWh | 860 | 860
6 | DG Heat Rate | Form Sa1'! (H.1) | kcal/kWh | 0 | 0
7 | Steam Turbine Gross Heat Rate | Form Sa1'! (H.2) | kcal/kWh | 2564.5708 | 0
8 | Gas Turbine/GG Gross Heat Rate | Form Sa1'! (H.3) | kcal/kWh | 0 | 0
9 | Cogen (Extraction/Back Pressure) Gross Heat Rate | Form Sa1'! (H5 BY) | kcal/kWh | 936.8101 | 0
10 | Cogen (Condensing) Gross Heat Rate | Form Sa1'! (H4 BY) | kcal/kWh | 3636.0936 | 0
11 | Exported Power Heat Rate | -4.22 | kcal/kWh | 2821.3846 | 0
12 | APC of DG | Form Sa1'! (b.2.1.(vi) BY) | % | 0 | 0
13 | APC of Steam Turbine | Form Sa1'! {b.2.2.(iv)} | % | 8.33 | 0
14 | APC of Gas Turbine | Form Sa1'! {b.2.3.(v)} | % | 0 | 0
15 | APC of Cogen (Extraction/Back Pressure) | Form Sa1'! (b.2.5.(iv) BY) | % | 0 | 0
16 | APC of Cogen (Condensing) | Form Sa1'! (b.2.6.(iv) BY) | % | 0 | 0
17 | DG Net Heat Rate | [(6)/{1-(12)/100}] | kcal/kWh | 0 | 0
18 | Steam Turbine Net Heat Rate | [(7)/{1-(10)/100}] | kcal/kWh | 2797.6119 | 0
19 | Gas Turbine Net Heat Rate | [(8)/{1-(11)/100}] | kcal/kWh | 0 | 0
20 | Cogen (Extraction/Back Pressure) Net Heat Rate | [(9)/{1-(15)/100}] | kcal/kWh | 936.8101 | 0
21 | Cogen (Condensing) Net Heat Rate | [(10)/{1-(16)/100}] | kcal/kWh | 3636.0936 | 0
22 | Weighted Generation Net Heat Raate | {(17)*(1.b)+(18)*(1.c)+(19)*(1.d)+(20)*(1.e)+(21)*(1.f)} | kcal/kWh | 2821.3846 | 0
22.1 | Net Heat Rate CPP located outside from plant boundary (Through Wheeling) | Form Sa1'!{b.1(viii)} | kcal/kWh | 0 | 0
22.3 | Dedicated Line CPP Net Heat Rate | Form Sa1'!{b2.7(ii)} | kcal/kWh | 0 | 0
23 | % share of Grid | (3.a)*100/(4) | % | 1.629 | 0
24 | % share of DG | (3.b)*100/(4) | % | 0 | 0
25 | % share of Steam Turbine | (3.c)*100/(4) | % | 92.5811 | 0
26 | % share of Gas Turbine | (3.d)*100/(4) | % | 0 | 0
27 | % share of Cogen (Extraction/Back Pressure) | (3.e) *100/(4) | % | 1.1092 | 0
28 | % share of Cogen (Condensing) | (3.f) *100/(4) | % | 5.3211 | 0
29 | Wt. Heat Rate of Plant | [(3.a)*(5)+(3.b)*(6)+(3.c)*(7)+(3.d)*(8)]/(4) | kcal/kWh | 2592.1886 | 0
30 | Normalized Wt. Heat Rate | [(5)AY*(14)BY+(6)AY*(15)BY+(7)AY*(16)BY+(8)AY*(17)BY]/100 | kcal/kWh |  | 14.0097
31 | Notional Energy for All Power Source | [(4)AY]*[(18)AY-(19)AY]/10 | Million kcal |  | 0
32 | Notional Energy for Exported Power | [(2)AY-(2)BY]*[(12)-(9)AY] | Million kcal |  | 0
33 | Total Notional Energy for Power Mix | (20)+(21) | Million kcal |  | 0
35 | Weighted Generation Net Heat Rate including CPP located outside of the plant (for grid export) | [(1.b)*(17)+(1.c)*(18)+(1.d)*(19)+(1.e)*(20)+(1.f)*(21)]/[(1.b)+(1.c)+(1.d)+(1.e)+(1.f)] | kcal/kwh | 2821.3846 | 0
36 | Weighted Net Heat Rate including renewable | [(((1.a)+(1.g)+(1.h)+(1.i)+(1.j))*860)+(1.b)*(17)+(1.c)*(18)+(1.d)*(19)+(1.e)*(20)+(1.f)*(21)+(1.k)*(22.1)+(1.l)*(22.3)]/[sum(1.a) to (1.l)] | kcal/kWh | 2789.1586 | #DIV/0! | #DIV/0! | #DIV/0! | #DIV/0! | #DIV/0! | #DIV/0! | #DIV/0! | #DIV/0! | #DIV/0! | #DIV/0! | #DIV/0! | #DIV/0! | #DIV/0! | #DIV/0! | #DIV/0! | #DIV/0! | #DIV/0! | #DIV/0! | #DIV/0! | #DIV/0! | #DIV/0! | #DIV/0! | #DIV/0! | #DIV/0! | #DIV/0! | #DIV/0! | #DIV/0! | #DIV/0! | #DIV/0! | #DIV/0! | #DIV/0! | #DIV/0! | #DIV/0! | #DIV/0! | #DIV/0! | #DIV/0! | #DIV/0! | #DIV/0! | #DIV/0! | #DIV/0! | #DIV/0! | #DIV/0! | #DIV/0! | #DIV/0! | #DIV/0! | #DIV/0! | #DIV/0! | #DIV/0! | #DIV/0! | #DIV/0! | #DIV/0! | #DIV/0! | #DIV/0! | #DIV/0! | #DIV/0! | #DIV/0! | #DIV/0! | #DIV/0! | #DIV/0! | #DIV/0! | #DIV/0! | #DIV/0! | #DIV/0! | #DIV/0! | #DIV/0! | #DIV/0! | #DIV/0! | #DIV/0! | #DIV/0! | #DIV/0! | #DIV/0! | #DIV/0! | #DIV/0! | #DIV/0! | #DIV/0! | #DIV/0! | #DIV/0! | #DIV/0! | #DIV/0! | #DIV/0! | #DIV/0! | #DIV/0! | #DIV/0! | #DIV/0! | #DIV/0! | #DIV/0! | #DIV/0! | #DIV/0! | #DIV/0! | #DIV/0! | #DIV/0! | #DIV/0! | #DIV/0! | #DIV/0! | #DIV/0! | #DIV/0! | #DIV/0! | #DIV/0! | #DIV/0! | #DIV/0! | #DIV/0! | #DIV/0! | #DIV/0! | #DIV/0! | #DIV/0! | #DIV/0! | #DIV/0! | #DIV/0! | #DIV/0! | #DIV/0! | #DIV/0! | #DIV/0! | #DIV/0! | #DIV/0! | #DIV/0! | #DIV/0! | #DIV/0! | #DIV/0! | #DIV/0! | #DIV/0! | #DIV/0! | #DIV/0! | #DIV/0! | #DIV/0! | #DIV/0! | #DIV/0! | #DIV/0! | #DIV/0! | #DIV/0! | #DIV/0! | #DIV/0! | #DIV/0! | #DIV/0! | #DIV/0! | #DIV/0! | #DIV/0! | #DIV/0! | #DIV/0! | #DIV/0! | #DIV/0! | #DIV/0! | #DIV/0! | #DIV/0! | #DIV/0! | #DIV/0! | #DIV/0! | #DIV/0! | #DIV/0! | #DIV/0! | #DIV/0! | #DIV/0! | #DIV/0! | #DIV/0! | #DIV/0! | #DIV/0! | #DIV/0! | #DIV/0! | #DIV/0! | #DIV/0! | #DIV/0! | #DIV/0! | #DIV/0! | #DIV/0! | #DIV/0! | #DIV/0! | #DIV/0! | #DIV/0! | #DIV/0! | #DIV/0! | #DIV/0! | #DIV/0! | #DIV/0! | #DIV/0! | #DIV/0! | #DIV/0! | #DIV/0! | #DIV/0! | #DIV/0! | #DIV/0! | #DIV/0! | #DIV/0! | #DIV/0! | #DIV/0! | #DIV/0! | #DIV/0! | #DIV/0! | #DIV/0! | #DIV/0! | #DIV/0! | #DIV/0! | #DIV/0! | #DIV/0! | #DIV/0! | #DIV/0! | #DIV/0! | #DIV/0! | #DIV/0! | #DIV/0! | #DIV/0! | #DIV/0! | #DIV/0! | #DIV/0! | #DIV/0! | #DIV/0! | #DIV/0! | #DIV/0! | #DIV/0! | #DIV/0! | #DIV/0! | #DIV/0! | #DIV/0! | #DIV/0! | #DIV/0! | #DIV/0! | #DIV/0! | #DIV/0! | #DIV/0! | #DIV/0! | #DIV/0! | #DIV/0! | #DIV/0! | #DIV/0! | #DIV/0! | #DIV/0! | #DIV/0! | #DIV/0! | #DIV/0! | #DIV/0! | #DIV/0! | #DIV/0! | #DIV/0! | #DIV/0! | #DIV/0! | #DIV/0! | #DIV/0! | #DIV/0! | #DIV/0! | #DIV/0! | #DIV/0! | #DIV/0! | #DIV/0! | #DIV/0! | #DIV/0! | #DIV/0! | #DIV/0! | #DIV/0! | #DIV/0! | #DIV/0! | #DIV/0! | #DIV/0! | #DIV/0! | #DIV/0! | #DIV/0! | #DIV/0! | #DIV/0! | #DIV/0! | #DIV/0! | #DIV/0! | #DIV/0! | #DIV/0! | #DIV/0! | #DIV/0! | #DIV/0! | #DIV/0! | #DIV/0! | #DIV/0! | #DIV/0! | #DIV/0! | #DIV/0! | #DIV/0! | #DIV/0! | #DIV/0! | #DIV/0! | #DIV/0! | #DIV/0! | #DIV/0! | #DIV/0! | #DIV/0! | #DIV/0! | #DIV/0! | #DIV/0! | #DIV/0! | #DIV/0! | #DIV/0! | #DIV/0! | #DIV/0! | #DIV/0! | #DIV/0! | #DIV/0! | #DIV/0! | #DIV/0! | #DIV/0! | #DIV/0! | #DIV/0! | #DIV/0! | #DIV/0! | #DIV/0! | #DIV/0! | #DIV/0! | #DIV/0! | #DIV/0! | #DIV/0! | #DIV/0! | #DIV/0! | #DIV/0! | #DIV/0! | #DIV/0! | #DIV/0! | #DIV/0! | #DIV/0! | #DIV/0! | #DIV/0! | #DIV/0! | #DIV/0! | #DIV/0! | #DIV/0! | #DIV/0! | #DIV/0! | #DIV/0! | #DIV/0! | #DIV/0! | #DIV/0! | #DIV/0! | #DIV/0! | #DIV/0! | #DIV/0! | #DIV/0! | #DIV/0! | #DIV/0! | #DIV/0! | #DIV/0! | #DIV/0! | #DIV/0! | #DIV/0! | #DIV/0! | #DIV/0! | #DIV/0! | #DIV/0! | #DIV/0! | #DIV/0! | #DIV/0! | #DIV/0! | #DIV/0! | #DIV/0! | #DIV/0! | #DIV/0! | #DIV/0! | #DIV/0! | #DIV/0! | #DIV/0! | #DIV/0! | #DIV/0! | #DIV/0! | #DIV/0! | #DIV/0! | #DIV/0! | #DIV/0! | #DIV/0! | #DIV/0! | #DIV/0! | #DIV/0! | #DIV/0! | #DIV/0! | #DIV/0! | #DIV/0! | #DIV/0! | #DIV/0! | #DIV/0! | #DIV/0! | #DIV/0! | #DIV/0! | #DIV/0! | #DIV/0! | #DIV/0! | #DIV/0! | #DIV/0! | #DIV/0! | #DIV/0! | #DIV/0! | #DIV/0! | #DIV/0! | #DIV/0! | #DIV/0! | #DIV/0! | #DIV/0! | #DIV/0! | #DIV/0! | #DIV/0! | #DIV/0! | #DIV/0! | #DIV/0! | #DIV/0! | #DIV/0! | #DIV/0! | #DIV/0! | #DIV/0! | #DIV/0! | #DIV/0! | #DIV/0! | #DIV/0! | #DIV/0! | #DIV/0! | #DIV/0! | #DIV/0! | #DIV/0! | #DIV/0! | #DIV/0! | #DIV/0! | #DIV/0! | #DIV/0! | #DIV/0! | #DIV/0! | #DIV/0! | #DIV/0! | #DIV/0! | #DIV/0! | #DIV/0! | #DIV/0! | #DIV/0! | #DIV/0! | #DIV/0! | #DIV/0! | #DIV/0! | #DIV/0! | #DIV/0! | #DIV/0! | #DIV/0! | #DIV/0! | #DIV/0! | #DIV/0! | #DIV/0! | #DIV/0! | #DIV/0! | #DIV/0! | #DIV/0! | #DIV/0! | #DIV/0! | #DIV/0! | #DIV/0! | #DIV/0! | #DIV/0! | #DIV/0! | #DIV/0! | #DIV/0! | #DIV/0! | #DIV/0! | #DIV/0! | #DIV/0! | #DIV/0! | #DIV/0! | #DIV/0! | #DIV/0! | #DIV/0! | #DIV/0! | #DIV/0! | #DIV/0! | #DIV/0! | #DIV/0! | #DIV/0! | #DIV/0! | #DIV/0! | #DIV/0! | #DIV/0! | #DIV/0! | #DIV/0! | #DIV/0! | #DIV/0! | #DIV/0! | #DIV/0! | #DIV/0! | #DIV/0! | #DIV/0! | #DIV/0! | #DIV/0! | #DIV/0! | #DIV/0! | #DIV/0! | #DIV/0! | #DIV/0! | #DIV/0! | #DIV/0! | #DIV/0! | #DIV/0! | #DIV/0! | #DIV/0! | #DIV/0! | #DIV/0! | #DIV/0! | #DIV/0! | #DIV/0! | #DIV/0! | #DIV/0! | #DIV/0! | #DIV/0! | #DIV/0! | #DIV/0! | #DIV/0! | #DIV/0! | #DIV/0! | #DIV/0! | #DIV/0! | #DIV/0! | #DIV/0! | #DIV/0! | #DIV/0! | #DIV/0! | #DIV/0! | #DIV/0! | #DIV/0! | #DIV/0! | #DIV/0! | #DIV/0! | #DIV/0! | #DIV/0! | #DIV/0! | #DIV/0! | #DIV/0! | #DIV/0! | #DIV/0! | #DIV/0! | #DIV/0! | #DIV/0! | #DIV/0! | #DIV/0! | #DIV/0! | #DIV/0! | #DIV/0! | #DIV/0! | #DIV/0! | #DIV/0! | #DIV/0! | #DIV/0! | #DIV/0! | #DIV/0! | #DIV/0! | #DIV/0! | #DIV/0! | #DIV/0! | #DIV/0! | #DIV/0! | #DIV/0! | #DIV/0! | #DIV/0! | #DIV/0! | #DIV/0! | #DIV/0! | #DIV/0! | #DIV/0! | #DIV/0! | #DIV/0! | #DIV/0! | #DIV/0! | #DIV/0! | #DIV/0! | #DIV/0! | #DIV/0! | #DIV/0! | #DIV/0! | #DIV/0! | #DIV/0! | #DIV/0! | #DIV/0! | #DIV/0! | #DIV/0! | #DIV/0! | #DIV/0! | #DIV/0! | #DIV/0! | #DIV/0! | #DIV/0! | #DIV/0! | #DIV/0! | #DIV/0! | #DIV/0! | #DIV/0! | #DIV/0! | #DIV/0! | #DIV/0! | #DIV/0! | #DIV/0! | #DIV/0! | #DIV/0! | #DIV/0! | #DIV/0! | #DIV/0! | #DIV/0! | #DIV/0! | #DIV/0! | #DIV/0! | #DIV/0! | #DIV/0! | #DIV/0! | #DIV/0! | #DIV/0! | #DIV/0! | #DIV/0! | #DIV/0! | #DIV/0! | #DIV/0! | #DIV/0! | #DIV/0! | #DIV/0! | #DIV/0! | #DIV/0! | #DIV/0! | #DIV/0! | #DIV/0! | #DIV/0! | #DIV/0! | #DIV/0! | #DIV/0! | #DIV/0! | #DIV/0! | #DIV/0! | #DIV/0! | #DIV/0! | #DIV/0! | #DIV/0! | #DIV/0! | #DIV/0! | #DIV/0! | #DIV/0! | #DIV/0! | #DIV/0! | #DIV/0! | #DIV/0! | #DIV/0! | #DIV/0! | #DIV/0! | #DIV/0! | #DIV/0! | #DIV/0! | #DIV/0! | #DIV/0! | #DIV/0! | #DIV/0! | #DIV/0! | #DIV/0! | #DIV/0! | #DIV/0! | #DIV/0! | #DIV/0! | #DIV/0! | #DIV/0! | #DIV/0! | #DIV/0! | #DIV/0! | #DIV/0! | #DIV/0! | #DIV/0! | #DIV/0! | #DIV/0! | #DIV/0! | #DIV/0! | #DIV/0! | #DIV/0! | #DIV/0! | #DIV/0! | #DIV/0! | #DIV/0! | #DIV/0! | #DIV/0! | #DIV/0! | #DIV/0! | #DIV/0! | #DIV/0! | #DIV/0! | #DIV/0! | #DIV/0! | #DIV/0! | #DIV/0! | #DIV/0! | #DIV/0! | #DIV/0! | #DIV/0! | #DIV/0! | #DIV/0! | #DIV/0! | #DIV/0! | #DIV/0! | #DIV/0! | #DIV/0! | #DIV/0! | #DIV/0! | #DIV/0! | #DIV/0! | #DIV/0! | #DIV/0! | #DIV/0! | #DIV/0! | #DIV/0! | #DIV/0! | #DIV/0! | #DIV/0! | #DIV/0! | #DIV/0! | #DIV/0! | #DIV/0! | #DIV/0! | #DIV/0! | #DIV/0! | #DIV/0! | #DIV/0! | #DIV/0! | #DIV/0! | #DIV/0! | #DIV/0! | #DIV/0! | #DIV/0! | #DIV/0! | #DIV/0! | #DIV/0! | #DIV/0! | #DIV/0! | #DIV/0! | #DIV/0! | #DIV/0! | #DIV/0! | #DIV/0! | #DIV/0! | #DIV/0! | #DIV/0! | #DIV/0! | #DIV/0! | #DIV/0! | #DIV/0! | #DIV/0! | #DIV/0! | #DIV/0! | #DIV/0! | #DIV/0! | #DIV/0! | #DIV/0! | #DIV/0! | #DIV/0! | #DIV/0! | #DIV/0! | #DIV/0! | #DIV/0! | #DIV/0! | #DIV/0! | #DIV/0! | #DIV/0! | #DIV/0! | #DIV/0! | #DIV/0! | #DIV/0! | #DIV/0! | #DIV/0! | #DIV/0! | #DIV/0! | #DIV/0! | #DIV/0! | #DIV/0! | #DIV/0! | #DIV/0! | #DIV/0! | #DIV/0! | #DIV/0! | #DIV/0! | #DIV/0! | #DIV/0! | #DIV/0! | #DIV/0! | #DIV/0! | #DIV/0! | #DIV/0! | #DIV/0! | #DIV/0! | #DIV/0! | #DIV/0! | #DIV/0! | #DIV/0! | #DIV/0! | #DIV/0! | #DIV/0! | #DIV/0! | #DIV/0! | #DIV/0! | #DIV/0! | #DIV/0! | #DIV/0! | #DIV/0! | #DIV/0! | #DIV/0! | #DIV/0! | #DIV/0! | #DIV/0! | #DIV/0! | #DIV/0! | #DIV/0! | #DIV/0! | #DIV/0! | #DIV/0! | #DIV/0! | #DIV/0! | #DIV/0! | #DIV/0! | #DIV/0! | #DIV/0! | #DIV/0! | #DIV/0! | #DIV/0! | #DIV/0! | #DIV/0! | #DIV/0! | #DIV/0! | #DIV/0! | #DIV/0! | #DIV/0! | #DIV/0! | #DIV/0! | #DIV/0! | #DIV/0! | #DIV/0! | #DIV/0! | #DIV/0! | #DIV/0! | #DIV/0! | #DIV/0! | #DIV/0! | #DIV/0! | #DIV/0! | #DIV/0! | #DIV/0! | #DIV/0! | #DIV/0! | #DIV/0! | #DIV/0! | #DIV/0! | #DIV/0! | #DIV/0! | #DIV/0! | #DIV/0! | #DIV/0! | #DIV/0! | #DIV/0! | #DIV/0! | #DIV/0! | #DIV/0! | #DIV/0! | #DIV/0! | #DIV/0! | #DIV/0! | #DIV/0! | #DIV/0! | #DIV/0! | #DIV/0! | #DIV/0! | #DIV/0! | #DIV/0! | #DIV/0! | #DIV/0! | #DIV/0! | #DIV/0! | #DIV/0! | #DIV/0! | #DIV/0! | #DIV/0! | #DIV/0! | #DIV/0! | #DIV/0! | #DIV/0! | #DIV/0! | #DIV/0! | #DIV/0! | #DIV/0! | #DIV/0! | #DIV/0! | #DIV/0! | #DIV/0! | #DIV/0! | #DIV/0! | #DIV/0! | #DIV/0! | #DIV/0! | #DIV/0! | #DIV/0! | #DIV/0! | #DIV/0! | #DIV/0! | #DIV/0! | #DIV/0! | #DIV/0! | #DIV/0! | #DIV/0! | #DIV/0! | #DIV/0! | #DIV/0! | #DIV/0! | #DIV/0! | #DIV/0! | #DIV/0! | #DIV/0! | #DIV/0! | #DIV/0! | #DIV/0! | #DIV/0! | #DIV/0! | #DIV/0! | #DIV/0! | #DIV/0! | #DIV/0! | #DIV/0! | #DIV/0! | #DIV/0! | #DIV/0! | #DIV/0! | #DIV/0! | #DIV/0! | #DIV/0! | #DIV/0! | #DIV/0! | #DIV/0! | #DIV/0! | #DIV/0! | #DIV/0! | #DIV/0! | #DIV/0! | #DIV/0! | #DIV/0! | #DIV/0! | #DIV/0! | #DIV/0! | #DIV/0! | #DIV/0! | #DIV/0! | #DIV/0! | #DIV/0! | #DIV/0! | #DIV/0! | #DIV/0! | #DIV/0! | #DIV/0! | #DIV/0! | #DIV/0! | #DIV/0! | #DIV/0! | #DIV/0! | #DIV/0! | #DIV/0! | #DIV/0! | #DIV/0! | #DIV/0! | #DIV/0! | #DIV/0! | #DIV/0! | #DIV/0! | #DIV/0! | #DIV/0! | #DIV/0! | #DIV/0! | #DIV/0! | #DIV/0! | #DIV/0! | #DIV/0! | #DIV/0! | #DIV/0! | #DIV/0! | #DIV/0! | #DIV/0! | #DIV/0! | #DIV/0! | #DIV/0! | #DIV/0! | #DIV/0! | #DIV/0! | #DIV/0! | #DIV/0! | #DIV/0! | #DIV/0! | #DIV/0! | #DIV/0! | #DIV/0! | #DIV/0! | #DIV/0! | #DIV/0! | #DIV/0! | #DIV/0! | #DIV/0! | #DIV/0! | #DIV/0! | #DIV/0! | #DIV/0! | #DIV/0! | #DIV/0! | #DIV/0! | #DIV/0! | #DIV/0! | #DIV/0! | #DIV/0! | #DIV/0! | #DIV/0! | #DIV/0! | #DIV/0! | #DIV/0! | #DIV/0! | #DIV/0! | #DIV/0! | #DIV/0! | #DIV/0! | #DIV/0! | #DIV/0! | #DIV/0! | #DIV/0! | #DIV/0! | #DIV/0! | #DIV/0! | #DIV/0! | #DIV/0! | #DIV/0! | #DIV/0! | #DIV/0! | #DIV/0! | #DIV/0! | #DIV/0! | #DIV/0! | #DIV/0! | #DIV/0! | #DIV/0! | #DIV/0! | #DIV/0! | #DIV/0! | #DIV/0! | #DIV/0! | #DIV/0! | #DIV/0! | #DIV/0! | #DIV/0! | #DIV/0! | #DIV/0! | #DIV/0! | #DIV/0! | #DIV/0! | #DIV/0! | #DIV/0! | #DIV/0! | #DIV/0! | #DIV/0! | #DIV/0! | #DIV/0! | #DIV/0! | #DIV/0! | #DIV/0! | #DIV/0! | #DIV/0! | #DIV/0! | #DIV/0! | #DIV/0! | #DIV/0! | #DIV/0! | #DIV/0! | #DIV/0! | #DIV/0! | #DIV/0! | #DIV/0! | #DIV/0! | #DIV/0! | #DIV/0! | #DIV/0! | #DIV/0! | #DIV/0! | #DIV/0! | #DIV/0! | #DIV/0! | #DIV/0! | #DIV/0! | #DIV/0! | #DIV/0! | #DIV/0! | #DIV/0! | #DIV/0! | #DIV/0! | #DIV/0! | #DIV/0! | #DIV/0! | #DIV/0! | #DIV/0! | #DIV/0! | #DIV/0! | #DIV/0! | #DIV/0! | #DIV/0! | #DIV/0! | #DIV/0! | #DIV/0! | #DIV/0! | #DIV/0! | #DIV/0! | #DIV/0! | #DIV/0! | #DIV/0! | #DIV/0! | #DIV/0! | #DIV/0! | #DIV/0! | #DIV/0! | #DIV/0! | #DIV/0! | #DIV/0! | #DIV/0! | #DIV/0! | #DIV/0! | #DIV/0! | #DIV/0! | #DIV/0! | #DIV/0! | #DIV/0! | #DIV/0! | #DIV/0! | #DIV/0! | #DIV/0! | #DIV/0! | #DIV/0! | #DIV/0! | #DIV/0! | #DIV/0! | #DIV/0! | #DIV/0! | #DIV/0! | #DIV/0! | #DIV/0! | #DIV/0! | #DIV/0! | #DIV/0! | #DIV/0! | #DIV/0! | #DIV/0! | #DIV/0! | #DIV/0! | #DIV/0! | #DIV/0! | #DIV/0! | #DIV/0! | #DIV/0! | #DIV/0! | #DIV/0! | #DIV/0! | #DIV/0! | #DIV/0! | #DIV/0! | #DIV/0! | #DIV/0! | #DIV/0! | #DIV/0! | #DIV/0! | #DIV/0! | #DIV/0! | #DIV/0! | #DIV/0! | #DIV/0! | #DIV/0! | #DIV/0! | #DIV/0! | #DIV/0! | #DIV/0! | #DIV/0! | #DIV/0! | #DIV/0! | #DIV/0! | #DIV/0! | #DIV/0! | #DIV/0! | #DIV/0! | #DIV/0! | #DIV/0! | #DIV/0! | #DIV/0! | #DIV/0! | #DIV/0! | #DIV/0! | #DIV/0! | #DIV/0! | #DIV/0! | #DIV/0! | #DIV/0! | #DIV/0! | #DIV/0! | #DIV/0! | #DIV/0! | #DIV/0! | #DIV/0! | #DIV/0! | #DIV/0! | #DIV/0! | #DIV/0! | #DIV/0! | #DIV/0! | #DIV/0! | #DIV/0! | #DIV/0! | #DIV/0! | #DIV/0! | #DIV/0! | #DIV/0! | #DIV/0! | #DIV/0! | #DIV/0! | #DIV/0! | #DIV/0! | #DIV/0! | #DIV/0! | #DIV/0! | #DIV/0! | #DIV/0! | #DIV/0! | #DIV/0! | #DIV/0! | #DIV/0! | #DIV/0! | #DIV/0! | #DIV/0! | #DIV/0! | #DIV/0! | #DIV/0! | #DIV/0! | #DIV/0! | #DIV/0! | #DIV/0! | #DIV/0! | #DIV/0! | #DIV/0! | #DIV/0! | #DIV/0! | #DIV/0! | #DIV/0! | #DIV/0! | #DIV/0! | #DIV/0! | #DIV/0! | #DIV/0! | #DIV/0! | #DIV/0! | #DIV/0! | #DIV/0! | #DIV/0! | #DIV/0! | #DIV/0! | #DIV/0! | #DIV/0! | #DIV/0! | #DIV/0! | #DIV/0! | #DIV/0! | #DIV/0! | #DIV/0! | #DIV/0! | #DIV/0! | #DIV/0! | #DIV/0! | #DIV/0! | #DIV/0! | #DIV/0! | #DIV/0! | #DIV/0! | #DIV/0! | #DIV/0! | #DIV/0! | #DIV/0! | #DIV/0! | #DIV/0! | #DIV/0! | #DIV/0! | #DIV/0! | #DIV/0! | #DIV/0! | #DIV/0! | #DIV/0! | #DIV/0! | #DIV/0! | #DIV/0! | #DIV/0! | #DIV/0! | #DIV/0! | #DIV/0! | #DIV/0! | #DIV/0! | #DIV/0! | #DIV/0! | #DIV/0! | #DIV/0! | #DIV/0! | #DIV/0! | #DIV/0! | #DIV/0! | #DIV/0! | #DIV/0! | #DIV/0! | #DIV/0! | #DIV/0! | #DIV/0! | #DIV/0! | #DIV/0! | #DIV/0! | #DIV/0! | #DIV/0! | #DIV/0! | #DIV/0! | #DIV/0! | #DIV/0! | #DIV/0! | #DIV/0! | #DIV/0! | #DIV/0! | #DIV/0! | #DIV/0! | #DIV/0! | #DIV/0! | #DIV/0! | #DIV/0! | #DIV/0! | #DIV/0! | #DIV/0! | #DIV/0! | #DIV/0! | #DIV/0! | #DIV/0! | #DIV/0! | #DIV/0! | #DIV/0! | #DIV/0! | #DIV/0! | #DIV/0! | #DIV/0! | #DIV/0! | #DIV/0! | #DIV/0! | #DIV/0! | #DIV/0! | #DIV/0! | #DIV/0! | #DIV/0! | #DIV/0! | #DIV/0! | #DIV/0! | #DIV/0! | #DIV/0! | #DIV/0! | #DIV/0! | #DIV/0! | #DIV/0! | #DIV/0! | #DIV/0! | #DIV/0! | #DIV/0! | #DIV/0! | #DIV/0! | #DIV/0! | #DIV/0! | #DIV/0! | #DIV/0! | #DIV/0! | #DIV/0! | #DIV/0! | #DIV/0! | #DIV/0! | #DIV/0! | #DIV/0! | #DIV/0! | #DIV/0! | #DIV/0! | #DIV/0! | #DIV/0! | #DIV/0! | #DIV/0! | #DIV/0! | #DIV/0! | #DIV/0! | #DIV/0! | #DIV/0! | #DIV/0! | #DIV/0! | #DIV/0! | #DIV/0! | #DIV/0! | #DIV/0! | #DIV/0! | #DIV/0! | #DIV/0! | #DIV/0! | #DIV/0! | #DIV/0! | #DIV/0! | #DIV/0! | #DIV/0! | #DIV/0! | #DIV/0! | #DIV/0! | #DIV/0! | #DIV/0! | #DIV/0! | #DIV/0! | #DIV/0! | #DIV/0! | #DIV/0! | #DIV/0! | #DIV/0! | #DIV/0! | #DIV/0! | #DIV/0! | #DIV/0! | #DIV/0! | #DIV/0! | #DIV/0! | #DIV/0! | #DIV/0! | #DIV/0! | #DIV/0! | #DIV/0! | #DIV/0! | #DIV/0! | #DIV/0! | #DIV/0! | #DIV/0! | #DIV/0! | #DIV/0! | #DIV/0! | #DIV/0! | #DIV/0! | #DIV/0! | #DIV/0! | #DIV/0! | #DIV/0! | #DIV/0! | #DIV/0! | #DIV/0! | #DIV/0! | #DIV/0! | #DIV/0! | #DIV/0! | #DIV/0! | #DIV/0! | #DIV/0! | #DIV/0! | #DIV/0! | #DIV/0! | #DIV/0! | #DIV/0! | #DIV/0! | #DIV/0! | #DIV/0! | #DIV/0! | #DIV/0! | #DIV/0! | #DIV/0! | #DIV/0! | #DIV/0! | #DIV/0! | #DIV/0! | #DIV/0! | #DIV/0! | #DIV/0! | #DIV/0! | #DIV/0! | #DIV/0! | #DIV/0! | #DIV/0! | #DIV/0! | #DIV/0! | #DIV/0! | #DIV/0! | #DIV/0! | #DIV/0! | #DIV/0! | #DIV/0! | #DIV/0! | #DIV/0! | #DIV/0! | #DIV/0! | #DIV/0! | #DIV/0! | #DIV/0! | #DIV/0! | #DIV/0! | #DIV/0! | #DIV/0! | #DIV/0! | #DIV/0! | #DIV/0! | #DIV/0! | #DIV/0! | #DIV/0! | #DIV/0! | #DIV/0! | #DIV/0! | #DIV/0! | #DIV/0! | #DIV/0! | #DIV/0! | #DIV/0! | #DIV/0! | #DIV/0! | #DIV/0! | #DIV/0! | #DIV/0! | #DIV/0! | #DIV/0! | #DIV/0! | #DIV/0! | #DIV/0! | #DIV/0! | #DIV/0! | #DIV/0! | #DIV/0! | #DIV/0! | #DIV/0! | #DIV/0! | #DIV/0! | #DIV/0! | #DIV/0! | #DIV/0! | #DIV/0! | #DIV/0! | #DIV/0! | #DIV/0! | #DIV/0! | #DIV/0! | #DIV/0! | #DIV/0! | #DIV/0! | #DIV/0! | #DIV/0! | #DIV/0! | #DIV/0! | #DIV/0! | #DIV/0! | #DIV/0! | #DIV/0! | #DIV/0! | #DIV/0! | #DIV/0! | #DIV/0! | #DIV/0! | #DIV/0! | #DIV/0! | #DIV/0! | #DIV/0! | #DIV/0! | #DIV/0! | #DIV/0! | #DIV/0! | #DIV/0! | #DIV/0! | #DIV/0! | #DIV/0! | #DIV/0! | #DIV/0! | #DIV/0! | #DIV/0! | #DIV/0! | #DIV/0! | #DIV/0! | #DIV/0! | #DIV/0! | #DIV/0! | #DIV/0! | #DIV/0! | #DIV/0! | #DIV/0! | #DIV/0! | #DIV/0! | #DIV/0! | #DIV/0! | #DIV/0! | #DIV/0! | #DIV/0! | #DIV/0! | #DIV/0! | #DIV/0! | #DIV/0! | #DIV/0! | #DIV/0! | #DIV/0! | #DIV/0! | #DIV/0! | #DIV/0! | #DIV/0! | #DIV/0! | #DIV/0! | #DIV/0! | #DIV/0! | #DIV/0! | #DIV/0! | #DIV/0! | #DIV/0! | #DIV/0! | #DIV/0! | #DIV/0! | #DIV/0! | #DIV/0! | #DIV/0! | #DIV/0! | #DIV/0! | #DIV/0! | #DIV/0! | #DIV/0! | #DIV/0! | #DIV/0! | #DIV/0! | #DIV/0! | #DIV/0! | #DIV/0! | #DIV/0! | #DIV/0! | #DIV/0! | #DIV/0! | #DIV/0! | #DIV/0! | #DIV/0! | #DIV/0! | #DIV/0! | #DIV/0! | #DIV/0! | #DIV/0! | #DIV/0! | #DIV/0! | #DIV/0! | #DIV/0! | #DIV/0! | #DIV/0! | #DIV/0! | #DIV/0! | #DIV/0! | #DIV/0! | #DIV/0! | #DIV/0! | #DIV/0! | #DIV/0! | #DIV/0! | #DIV/0! | #DIV/0! | #DIV/0! | #DIV/0! | #DIV/0! | #DIV/0! | #DIV/0! | #DIV/0! | #DIV/0! | #DIV/0! | #DIV/0! | #DIV/0! | #DIV/0! | #DIV/0! | #DIV/0! | #DIV/0! | #DIV/0! | #DIV/0! | #DIV/0! | #DIV/0! | #DIV/0! | #DIV/0! | #DIV/0! | #DIV/0! | #DIV/0! | #DIV/0! | #DIV/0! | #DIV/0! | #DIV/0! | #DIV/0! | #DIV/0! | #DIV/0! | #DIV/0! | #DIV/0! | #DIV/0! | #DIV/0! | #DIV/0! | #DIV/0! | #DIV/0! | #DIV/0! | #DIV/0! | #DIV/0! | #DIV/0! | #DIV/0! | #DIV/0! | #DIV/0! | #DIV/0! | #DIV/0! | #DIV/0! | #DIV/0! | #DIV/0! | #DIV/0! | #DIV/0! | #DIV/0! | #DIV/0! | #DIV/0! | #DIV/0! | #DIV/0! | #DIV/0! | #DIV/0! | #DIV/0! | #DIV/0! | #DIV/0! | #DIV/0! | #DIV/0! | #DIV/0! | #DIV/0! | #DIV/0! | #DIV/0! | #DIV/0! | #DIV/0! | #DIV/0! | #DIV/0! | #DIV/0! | #DIV/0! | #DIV/0! | #DIV/0! | #DIV/0! | #DIV/0! | #DIV/0! | #DIV/0! | #DIV/0! | #DIV/0! | #DIV/0! | #DIV/0! | #DIV/0! | #DIV/0! | #DIV/0! | #DIV/0! | #DIV/0! | #DIV/0! | #DIV/0! | #DIV/0! | #DIV/0! | #DIV/0! | #DIV/0! | #DIV/0! | #DIV/0! | #DIV/0! | #DIV/0! | #DIV/0! | #DIV/0! | #DIV/0! | #DIV/0! | #DIV/0! | #DIV/0! | #DIV/0! | #DIV/0! | #DIV/0! | #DIV/0! | #DIV/0! | #DIV/0! | #DIV/0! | #DIV/0! | #DIV/0! | #DIV/0! | #DIV/0! | #DIV/0! | #DIV/0! | #DIV/0! | #DIV/0! | #DIV/0! | #DIV/0! | #DIV/0! | #DIV/0! | #DIV/0! | #DIV/0! | #DIV/0! | #DIV/0! | #DIV/0! | #DIV/0! | #DIV/0! | #DIV/0! | #DIV/0! | #DIV/0! | #DIV/0! | #DIV/0! | #DIV/0! | #DIV/0! | #DIV/0! | #DIV/0! | #DIV/0! | #DIV/0! | #DIV/0! | #DIV/0! | #DIV/0! | #DIV/0! | #DIV/0! | #DIV/0! | #DIV/0! | #DIV/0! | #DIV/0! | #DIV/0! | #DIV/0! | #DIV/0! | #DIV/0! | #DIV/0! | #DIV/0! | #DIV/0! | #DIV/0! | #DIV/0! | #DIV/0! | #DIV/0! | #DIV/0! | #DIV/0! | #DIV/0! | #DIV/0! | #DIV/0! | #DIV/0! | #DIV/0! | #DIV/0! | #DIV/0! | #DIV/0! | #DIV/0! | #DIV/0! | #DIV/0! | #DIV/0! | #DIV/0! | #DIV/0! | #DIV/0! | #DIV/0! | #DIV/0! | #DIV/0! | #DIV/0! | #DIV/0! | #DIV/0! | #DIV/0! | #DIV/0! | #DIV/0! | #DIV/0! | #DIV/0! | #DIV/0! | #DIV/0! | #DIV/0! | #DIV/0! | #DIV/0! | #DIV/0! | #DIV/0! | #DIV/0! | #DIV/0! | #DIV/0! | #DIV/0! | #DIV/0! | #DIV/0! | #DIV/0! | #DIV/0! | #DIV/0! | #DIV/0! | #DIV/0! | #DIV/0! | #DIV/0! | #DIV/0! | #DIV/0! | #DIV/0! | #DIV/0! | #DIV/0! | #DIV/0! | #DIV/0! | #DIV/0! | #DIV/0! | #DIV/0! | #DIV/0! | #DIV/0! | #DIV/0! | #DIV/0! | #DIV/0! | #DIV/0! | #DIV/0! | #DIV/0! | #DIV/0! | #DIV/0! | #DIV/0! | #DIV/0! | #DIV/0! | #DIV/0! | #DIV/0! | #DIV/0! | #DIV/0! | #DIV/0! | #DIV/0! | #DIV/0! | #DIV/0! | #DIV/0! | #DIV/0! | #DIV/0! | #DIV/0! | #DIV/0! | #DIV/0! | #DIV/0! | #DIV/0! | #DIV/0! | #DIV/0! | #DIV/0! | #DIV/0! | #DIV/0! | #DIV/0! | #DIV/0! | #DIV/0! | #DIV/0! | #DIV/0! | #DIV/0! | #DIV/0! | #DIV/0! | #DIV/0! | #DIV/0! | #DIV/0! | #DIV/0! | #DIV/0! | #DIV/0! | #DIV/0! | #DIV/0! | #DIV/0! | #DIV/0! | #DIV/0! | #DIV/0! | #DIV/0! | #DIV/0! | #DIV/0! | #DIV/0! | #DIV/0! | #DIV/0! | #DIV/0! | #DIV/0! | #DIV/0! | #DIV/0! | #DIV/0! | #DIV/0! | #DIV/0! | #DIV/0! | #DIV/0! | #DIV/0! | #DIV/0! | #DIV/0! | #DIV/0! | #DIV/0! | #DIV/0! | #DIV/0! | #DIV/0! | #DIV/0! | #DIV/0! | #DIV/0! | #DIV/0! | #DIV/0! | #DIV/0! | #DIV/0! | #DIV/0! | #DIV/0! | #DIV/0! | #DIV/0! | #DIV/0! | #DIV/0! | #DIV/0! | #DIV/0! | #DIV/0! | #DIV/0! | #DIV/0! | #DIV/0! | #DIV/0! | #DIV/0! | #DIV/0! | #DIV/0! | #DIV/0! | #DIV/0! | #DIV/0! | #DIV/0! | #DIV/0! | #DIV/0! | #DIV/0! | #DIV/0! | #DIV/0! | #DIV/0! | #DIV/0! | #DIV/0! | #DIV/0! | #DIV/0! | #DIV/0! | #DIV/0! | #DIV/0! | #DIV/0! | #DIV/0! | #DIV/0! | #DIV/0! | #DIV/0! | #DIV/0! | #DIV/0! | #DIV/0! | #DIV/0! | #DIV/0! | #DIV/0! | #DIV/0! | #DIV/0! | #DIV/0! | #DIV/0! | #DIV/0! | #DIV/0! | #DIV/0! | #DIV/0! | #DIV/0! | #DIV/0! | #DIV/0! | #DIV/0! | #DIV/0! | #DIV/0! | #DIV/0! | #DIV/0! | #DIV/0! | #DIV/0! | #DIV/0! | #DIV/0! | #DIV/0! | #DIV/0! | #DIV/0! | #DIV/0! | #DIV/0! | #DIV/0! | #DIV/0! | #DIV/0! | #DIV/0! | #DIV/0! | #DIV/0! | #DIV/0! | #DIV/0! | #DIV/0! | #DIV/0! | #DIV/0! | #DIV/0! | #DIV/0! | #DIV/0! | #DIV/0! | #DIV/0! | #DIV/0! | #DIV/0! | #DIV/0! | #DIV/0! | #DIV/0! | #DIV/0! | #DIV/0! | #DIV/0! | #DIV/0! | #DIV/0! | #DIV/0! | #DIV/0! | #DIV/0! | #DIV/0! | #DIV/0! | #DIV/0! | #DIV/0! | #DIV/0! | #DIV/0! | #DIV/0! | #DIV/0! | #DIV/0! | #DIV/0! | #DIV/0! | #DIV/0! | #DIV/0! | #DIV/0! | #DIV/0! | #DIV/0! | #DIV/0! | #DIV/0! | #DIV/0! | #DIV/0! | #DIV/0! | #DIV/0! | #DIV/0! | #DIV/0! | #DIV/0! | #DIV/0! | #DIV/0! | #DIV/0! | #DIV/0! | #DIV/0! | #DIV/0! | #DIV/0! | #DIV/0! | #DIV/0! | #DIV/0! | #DIV/0! | #DIV/0! | #DIV/0! | #DIV/0! | #DIV/0! | #DIV/0! | #DIV/0! | #DIV/0! | #DIV/0! | #DIV/0! | #DIV/0! | #DIV/0! | #DIV/0! | #DIV/0! | #DIV/0! | #DIV/0! | #DIV/0! | #DIV/0! | #DIV/0! | #DIV/0! | #DIV/0! | #DIV/0! | #DIV/0! | #DIV/0! | #DIV/0! | #DIV/0! | #DIV/0! | #DIV/0! | #DIV/0! | #DIV/0! | #DIV/0! | #DIV/0! | #DIV/0! | #DIV/0! | #DIV/0! | #DIV/0! | #DIV/0! | #DIV/0! | #DIV/0! | #DIV/0! | #DIV/0! | #DIV/0! | #DIV/0! | #DIV/0! | #DIV/0! | #DIV/0! | #DIV/0! | #DIV/0! | #DIV/0! | #DIV/0! | #DIV/0! | #DIV/0! | #DIV/0! | #DIV/0! | #DIV/0! | #DIV/0! | #DIV/0! | #DIV/0! | #DIV/0! | #DIV/0! | #DIV/0! | #DIV/0! | #DIV/0! | #DIV/0! | #DIV/0! | #DIV/0! | #DIV/0! | #DIV/0! | #DIV/0! | #DIV/0! | #DIV/0! | #DIV/0! | #DIV/0! | #DIV/0! | #DIV/0! | #DIV/0! | #DIV/0! | #DIV/0! | #DIV/0! | #DIV/0! | #DIV/0! | #DIV/0! | #DIV/0! | #DIV/0! | #DIV/0! | #DIV/0! | #DIV/0! | #DIV/0! | #DIV/0! | #DIV/0! | #DIV/0! | #DIV/0! | #DIV/0! | #DIV/0! | #DIV/0! | #DIV/0! | #DIV/0! | #DIV/0! | #DIV/0! | #DIV/0! | #DIV/0! | #DIV/0! | #DIV/0! | #DIV/0! | #DIV/0! | #DIV/0! | #DIV/0! | #DIV/0! | #DIV/0! | #DIV/0! | #DIV/0! | #DIV/0! | #DIV/0! | #DIV/0! | #DIV/0! | #DIV/0! | #DIV/0! | #DIV/0! | #DIV/0! | #DIV/0! | #DIV/0! | #DIV/0! | #DIV/0! | #DIV/0! | #DIV/0! | #DIV/0! | #DIV/0! | #DIV/0! | #DIV/0! | #DIV/0! | #DIV/0! | #DIV/0! | #DIV/0! | #DIV/0! | #DIV/0! | #DIV/0! | #DIV/0! | #DIV/0! | #DIV/0! | #DIV/0! | #DIV/0! | #DIV/0! | #DIV/0! | #DIV/0! | #DIV/0! | #DIV/0! | #DIV/0! | #DIV/0! | #DIV/0! | #DIV/0! | #DIV/0! | #DIV/0! | #DIV/0! | #DIV/0! | #DIV/0! | #DIV/0! | #DIV/0! | #DIV/0! | #DIV/0! | #DIV/0! | #DIV/0! | #DIV/0! | #DIV/0! | #DIV/0! | #DIV/0! | #DIV/0! | #DIV/0! | #DIV/0! | #DIV/0! | #DIV/0! | #DIV/0! | #DIV/0! | #DIV/0! | #DIV/0! | #DIV/0! | #DIV/0! | #DIV/0! | #DIV/0! | #DIV/0! | #DIV/0! | #DIV/0! | #DIV/0! | #DIV/0! | #DIV/0! | #DIV/0! | #DIV/0! | #DIV/0! | #DIV/0! | #DIV/0! | #DIV/0! | #DIV/0! | #DIV/0! | #DIV/0! | #DIV/0! | #DIV/0! | #DIV/0! | #DIV/0! | #DIV/0! | #DIV/0! | #DIV/0! | #DIV/0! | #DIV/0! | #DIV/0! | #DIV/0! | #DIV/0! | #DIV/0! | #DIV/0! | #DIV/0! | #DIV/0! | #DIV/0! | #DIV/0! | #DIV/0! | #DIV/0! | #DIV/0! | #DIV/0! | #DIV/0! | #DIV/0! | #DIV/0! | #DIV/0! | #DIV/0! | #DIV/0! | #DIV/0! | #DIV/0! | #DIV/0! | #DIV/0! | #DIV/0! | #DIV/0! | #DIV/0! | #DIV/0! | #DIV/0! | #DIV/0! | #DIV/0! | #DIV/0! | #DIV/0! | #DIV/0! | #DIV/0! | #DIV/0! | #DIV/0! | #DIV/0! | #DIV/0! | #DIV/0! | #DIV/0! | #DIV/0! | #DIV/0! | #DIV/0! | #DIV/0! | #DIV/0! | #DIV/0! | #DIV/0! | #DIV/0! | #DIV/0! | #DIV/0! | #DIV/0! | #DIV/0! | #DIV/0! | #DIV/0! | #DIV/0! | #DIV/0! | #DIV/0! | #DIV/0! | #DIV/0! | #DIV/0! | #DIV/0! | #DIV/0! | #DIV/0! | #DIV/0! | #DIV/0! | #DIV/0! | #DIV/0! | #DIV/0! | #DIV/0! | #DIV/0! | #DIV/0! | #DIV/0! | #DIV/0! | #DIV/0! | #DIV/0! | #DIV/0! | #DIV/0! | #DIV/0! | #DIV/0! | #DIV/0! | #DIV/0! | #DIV/0! | #DIV/0! | #DIV/0! | #DIV/0! | #DIV/0! | #DIV/0! | #DIV/0! | #DIV/0! | #DIV/0! | #DIV/0! | #DIV/0! | #DIV/0! | #DIV/0! | #DIV/0! | #DIV/0! | #DIV/0! | #DIV/0! | #DIV/0! | #DIV/0! | #DIV/0! | #DIV/0! | #DIV/0! | #DIV/0! | #DIV/0! | #DIV/0! | #DIV/0! | #DIV/0! | #DIV/0! | #DIV/0! | #DIV/0! | #DIV/0! | #DIV/0! | #DIV/0! | #DIV/0! | #DIV/0! | #DIV/0! | #DIV/0! | #DIV/0! | #DIV/0! | #DIV/0! | #DIV/0! | #DIV/0! | #DIV/0! | #DIV/0! | #DIV/0! | #DIV/0! | #DIV/0! | #DIV/0! | #DIV/0! | #DIV/0! | #DIV/0! | #DIV/0! | #DIV/0! | #DIV/0! | #DIV/0! | #DIV/0! | #DIV/0! | #DIV/0! | #DIV/0! | #DIV/0! | #DIV/0! | #DIV/0! | #DIV/0! | #DIV/0! | #DIV/0! | #DIV/0! | #DIV/0! | #DIV/0! | #DIV/0! | #DIV/0! | #DIV/0! | #DIV/0! | #DIV/0! | #DIV/0! | #DIV/0! | #DIV/0! | #DIV/0! | #DIV/0! | #DIV/0! | #DIV/0! | #DIV/0! | #DIV/0! | #DIV/0! | #DIV/0! | #DIV/0! | #DIV/0! | #DIV/0! | #DIV/0! | #DIV/0! | #DIV/0! | #DIV/0! | #DIV/0! | #DIV/0! | #DIV/0! | #DIV/0! | #DIV/0! | #DIV/0! | #DIV/0! | #DIV/0! | #DIV/0! | #DIV/0! | #DIV/0! | #DIV/0! | #DIV/0! | #DIV/0! | #DIV/0! | #DIV/0! | #DIV/0! | #DIV/0! | #DIV/0! | #DIV/0! | #DIV/0! | #DIV/0! | #DIV/0! | #DIV/0! | #DIV/0! | #DIV/0! | #DIV/0! | #DIV/0! | #DIV/0! | #DIV/0! | #DIV/0! | #DIV/0! | #DIV/0! | #DIV/0! | #DIV/0! | #DIV/0! | #DIV/0! | #DIV/0! | #DIV/0! | #DIV/0! | #DIV/0! | #DIV/0! | #DIV/0! | #DIV/0! | #DIV/0! | #DIV/0! | #DIV/0! | #DIV/0! | #DIV/0! | #DIV/0! | #DIV/0! | #DIV/0! | #DIV/0! | #DIV/0! | #DIV/0! | #DIV/0! | #DIV/0! | #DIV/0! | #DIV/0! | #DIV/0! | #DIV/0! | #DIV/0! | #DIV/0! | #DIV/0! | #DIV/0! | #DIV/0! | #DIV/0! | #DIV/0! | #DIV/0! | #DIV/0! | #DIV/0! | #DIV/0! | #DIV/0! | #DIV/0! | #DIV/0! | #DIV/0! | #DIV/0! | #DIV/0! | #DIV/0! | #DIV/0! | #DIV/0! | #DIV/0! | #DIV/0! | #DIV/0! | #DIV/0! | #DIV/0! | #DIV/0! | #DIV/0! | #DIV/0! | #DIV/0! | #DIV/0! | #DIV/0! | #DIV/0! | #DIV/0! | #DIV/0! | #DIV/0! | #DIV/0! | #DIV/0! | #DIV/0! | #DIV/0! | #DIV/0! | #DIV/0! | #DIV/0! | #DIV/0! | #DIV/0! | #DIV/0! | #DIV/0! | #DIV/0! | #DIV/0! | #DIV/0! | #DIV/0! | #DIV/0! | #DIV/0! | #DIV/0! | #DIV/0! | #DIV/0! | #DIV/0! | #DIV/0! | #DIV/0! | #DIV/0! | #DIV/0! | #DIV/0! | #DIV/0! | #DIV/0! | #DIV/0! | #DIV/0! | #DIV/0! | #DIV/0! | #DIV/0! | #DIV/0! | #DIV/0! | #DIV/0! | #DIV/0! | #DIV/0! | #DIV/0! | #DIV/0! | #DIV/0! | #DIV/0! | #DIV/0! | #DIV/0! | #DIV/0! | #DIV/0! | #DIV/0! | #DIV/0! | #DIV/0! | #DIV/0! | #DIV/0! | #DIV/0! | #DIV/0! | #DIV/0! | #DIV/0! | #DIV/0! | #DIV/0! | #DIV/0! | #DIV/0! | #DIV/0! | #DIV/0! | #DIV/0! | #DIV/0! | #DIV/0! | #DIV/0! | #DIV/0! | #DIV/0! | #DIV/0! | #DIV/0! | #DIV/0! | #DIV/0! | #DIV/0! | #DIV/0! | #DIV/0! | #DIV/0! | #DIV/0! | #DIV/0! | #DIV/0! | #DIV/0! | #DIV/0! | #DIV/0! | #DIV/0! | #DIV/0! | #DIV/0! | #DIV/0! | #DIV/0! | #DIV/0! | #DIV/0! | #DIV/0! | #DIV/0! | #DIV/0! | #DIV/0! | #DIV/0! | #DIV/0! | #DIV/0! | #DIV/0! | #DIV/0! | #DIV/0! | #DIV/0! | #DIV/0! | #DIV/0! | #DIV/0! | #DIV/0! | #DIV/0! | #DIV/0! | #DIV/0! | #DIV/0! | #DIV/0! | #DIV/0! | #DIV/0! | #DIV/0! | #DIV/0! | #DIV/0! | #DIV/0! | #DIV/0! | #DIV/0! | #DIV/0! | #DIV/0! | #DIV/0! | #DIV/0! | #DIV/0! | #DIV/0! | #DIV/0! | #DIV/0! | #DIV/0! | #DIV/0! | #DIV/0! | #DIV/0! | #DIV/0! | #DIV/0! | #DIV/0! | #DIV/0! | #DIV/0! | #DIV/0! | #DIV/0! | #DIV/0! | #DIV/0! | #DIV/0! | #DIV/0! | #DIV/0! | #DIV/0! | #DIV/0! | #DIV/0! | #DIV/0! | #DIV/0! | #DIV/0! | #DIV/0! | #DIV/0! | #DIV/0! | #DIV/0! | #DIV/0! | #DIV/0! | #DIV/0! | #DIV/0! | #DIV/0! | #DIV/0! | #DIV/0! | #DIV/0! | #DIV/0! | #DIV/0! | #DIV/0! | #DIV/0! | #DIV/0! | #DIV/0! | #DIV/0! | #DIV/0! | #DIV/0! | #DIV/0! | #DIV/0! | #DIV/0! | #DIV/0! | #DIV/0! | #DIV/0! | #DIV/0! | #DIV/0! | #DIV/0! | #DIV/0! | #DIV/0! | #DIV/0! | #DIV/0! | #DIV/0! | #DIV/0! | #DIV/0! | #DIV/0! | #DIV/0! | #DIV/0! | #DIV/0! | #DIV/0! | #DIV/0! | #DIV/0! | #DIV/0! | #DIV/0! | #DIV/0! | #DIV/0! | #DIV/0! | #DIV/0! | #DIV/0! | #DIV/0! | #DIV/0! | #DIV/0! | #DIV/0! | #DIV/0! | #DIV/0! | #DIV/0! | #DIV/0! | #DIV/0! | #DIV/0! | #DIV/0! | #DIV/0! | #DIV/0! | #DIV/0! | #DIV/0! | #DIV/0! | #DIV/0! | #DIV/0! | #DIV/0! | #DIV/0! | #DIV/0! | #DIV/0! | #DIV/0! | #DIV/0! | #DIV/0! | #DIV/0! | #DIV/0! | #DIV/0! | #DIV/0! | #DIV/0! | #DIV/0! | #DIV/0! | #DIV/0! | #DIV/0! | #DIV/0! | #DIV/0! | #DIV/0! | #DIV/0! | #DIV/0! | #DIV/0! | #DIV/0! | #DIV/0! | #DIV/0! | #DIV/0! | #DIV/0! | #DIV/0! | #DIV/0! | #DIV/0! | #DIV/0! | #DIV/0! | #DIV/0! | #DIV/0! | #DIV/0! | #DIV/0! | #DIV/0! | #DIV/0! | #DIV/0! | #DIV/0! | #DIV/0! | #DIV/0! | #DIV/0! | #DIV/0! | #DIV/0! | #DIV/0! | #DIV/0! | #DIV/0! | #DIV/0! | #DIV/0! | #DIV/0! | #DIV/0! | #DIV/0! | #DIV/0! | #DIV/0! | #DIV/0! | #DIV/0! | #DIV/0! | #DIV/0! | #DIV/0! | #DIV/0! | #DIV/0! | #DIV/0! | #DIV/0! | #DIV/0! | #DIV/0! | #DIV/0! | #DIV/0! | #DIV/0! | #DIV/0! | #DIV/0! | #DIV/0! | #DIV/0! | #DIV/0! | #DIV/0! | #DIV/0! | #DIV/0! | #DIV/0! | #DIV/0! | #DIV/0! | #DIV/0! | #DIV/0! | #DIV/0! | #DIV/0! | #DIV/0! | #DIV/0! | #DIV/0! | #DIV/0! | #DIV/0! | #DIV/0! | #DIV/0! | #DIV/0! | #DIV/0! | #DIV/0! | #DIV/0! | #DIV/0! | #DIV/0! | #DIV/0! | #DIV/0! | #DIV/0! | #DIV/0! | #DIV/0! | #DIV/0! | #DIV/0! | #DIV/0! | #DIV/0! | #DIV/0! | #DIV/0! | #DIV/0! | #DIV/0! | #DIV/0! | #DIV/0! | #DIV/0! | #DIV/0! | #DIV/0! | #DIV/0! | #DIV/0! | #DIV/0! | #DIV/0! | #DIV/0! | #DIV/0! | #DIV/0! | #DIV/0! | #DIV/0! | #DIV/0! | #DIV/0! | #DIV/0! | #DIV/0! | #DIV/0! | #DIV/0! | #DIV/0! | #DIV/0! | #DIV/0! | #DIV/0! | #DIV/0! | #DIV/0! | #DIV/0! | #DIV/0! | #DIV/0! | #DIV/0! | #DIV/0! | #DIV/0! | #DIV/0! | #DIV/0! | #DIV/0! | #DIV/0! | #DIV/0! | #DIV/0! | #DIV/0! | #DIV/0! | #DIV/0! | #DIV/0! | #DIV/0! | #DIV/0! | #DIV/0! | #DIV/0! | #DIV/0! | #DIV/0! | #DIV/0! | #DIV/0! | #DIV/0! | #DIV/0! | #DIV/0! | #DIV/0! | #DIV/0! | #DIV/0! | #DIV/0! | #DIV/0! | #DIV/0! | #DIV/0! | #DIV/0! | #DIV/0! | #DIV/0! | #DIV/0! | #DIV/0! | #DIV/0! | #DIV/0! | #DIV/0! | #DIV/0! | #DIV/0! | #DIV/0! | #DIV/0! | #DIV/0! | #DIV/0! | #DIV/0! | #DIV/0! | #DIV/0! | #DIV/0! | #DIV/0! | #DIV/0! | #DIV/0! | #DIV/0! | #DIV/0! | #DIV/0! | #DIV/0! | #DIV/0! | #DIV/0! | #DIV/0! | #DIV/0! | #DIV/0! | #DIV/0! | #DIV/0! | #DIV/0! | #DIV/0! | #DIV/0! | #DIV/0! | #DIV/0! | #DIV/0! | #DIV/0! | #DIV/0! | #DIV/0! | #DIV/0! | #DIV/0! | #DIV/0! | #DIV/0! | #DIV/0! | #DIV/0! | #DIV/0! | #DIV/0! | #DIV/0! | #DIV/0! | #DIV/0! | #DIV/0! | #DIV/0! | #DIV/0! | #DIV/0! | #DIV/0! | #DIV/0! | #DIV/0! | #DIV/0! | #DIV/0! | #DIV/0! | #DIV/0! | #DIV/0! | #DIV/0! | #DIV/0! | #DIV/0! | #DIV/0! | #DIV/0! | #DIV/0! | #DIV/0! | #DIV/0! | #DIV/0! | #DIV/0! | #DIV/0! | #DIV/0! | #DIV/0! | #DIV/0! | #DIV/0! | #DIV/0! | #DIV/0! | #DIV/0! | #DIV/0! | #DIV/0! | #DIV/0! | #DIV/0! | #DIV/0! | #DIV/0! | #DIV/0! | #DIV/0! | #DIV/0! | #DIV/0! | #DIV/0! | #DIV/0! | #DIV/0! | #DIV/0! | #DIV/0! | #DIV/0! | #DIV/0! | #DIV/0! | #DIV/0! | #DIV/0! | #DIV/0! | #DIV/0! | #DIV/0! | #DIV/0! | #DIV/0! | #DIV/0! | #DIV/0! | #DIV/0! | #DIV/0! | #DIV/0! | #DIV/0! | #DIV/0! | #DIV/0! | #DIV/0! | #DIV/0! | #DIV/0! | #DIV/0! | #DIV/0! | #DIV/0! | #DIV/0! | #DIV/0! | #DIV/0! | #DIV/0! | #DIV/0! | #DIV/0! | #DIV/0! | #DIV/0! | #DIV/0! | #DIV/0! | #DIV/0! | #DIV/0! | #DIV/0! | #DIV/0! | #DIV/0! | #DIV/0! | #DIV/0! | #DIV/0! | #DIV/0! | #DIV/0! | #DIV/0! | #DIV/0! | #DIV/0! | #DIV/0! | #DIV/0! | #DIV/0! | #DIV/0! | #DIV/0! | #DIV/0! | #DIV/0! | #DIV/0! | #DIV/0! | #DIV/0! | #DIV/0! | #DIV/0! | #DIV/0! | #DIV/0! | #DIV/0! | #DIV/0! | #DIV/0! | #DIV/0! | #DIV/0! | #DIV/0! | #DIV/0! | #DIV/0! | #DIV/0! | #DIV/0! | #DIV/0! | #DIV/0! | #DIV/0! | #DIV/0! | #DIV/0! | #DIV/0! | #DIV/0! | #DIV/0! | #DIV/0! | #DIV/0! | #DIV/0! | #DIV/0! | #DIV/0! | #DIV/0! | #DIV/0! | #DIV/0! | #DIV/0! | #DIV/0! | #DIV/0! | #DIV/0! | #DIV/0! | #DIV/0! | #DIV/0! | #DIV/0! | #DIV/0! | #DIV/0! | #DIV/0! | #DIV/0! | #DIV/0! | #DIV/0! | #DIV/0! | #DIV/0! | #DIV/0! | #DIV/0! | #DIV/0! | #DIV/0! | #DIV/0! | #DIV/0! | #DIV/0! | #DIV/0! | #DIV/0! | #DIV/0! | #DIV/0! | #DIV/0! | #DIV/0! | #DIV/0! | #DIV/0! | #DIV/0! | #DIV/0! | #DIV/0! | #DIV/0! | #DIV/0! | #DIV/0! | #DIV/0! | #DIV/0! | #DIV/0! | #DIV/0! | #DIV/0! | #DIV/0! | #DIV/0! | #DIV/0! | #DIV/0! | #DIV/0! | #DIV/0! | #DIV/0! | #DIV/0! | #DIV/0! | #DIV/0! | #DIV/0! | #DIV/0! | #DIV/0! | #DIV/0! | #DIV/0! | #DIV/0! | #DIV/0! | #DIV/0! | #DIV/0! | #DIV/0! | #DIV/0! | #DIV/0! | #DIV/0! | #DIV/0! | #DIV/0! | #DIV/0! | #DIV/0! | #DIV/0! | #DIV/0! | #DIV/0! | #DIV/0! | #DIV/0! | #DIV/0! | #DIV/0! | #DIV/0! | #DIV/0! | #DIV/0! | #DIV/0! | #DIV/0! | #DIV/0! | #DIV/0! | #DIV/0! | #DIV/0! | #DIV/0! | #DIV/0! | #DIV/0! | #DIV/0! | #DIV/0! | #DIV/0! | #DIV/0! | #DIV/0! | #DIV/0! | #DIV/0! | #DIV/0! | #DIV/0! | #DIV/0! | #DIV/0! | #DIV/0! | #DIV/0! | #DIV/0! | #DIV/0! | #DIV/0! | #DIV/0! | #DIV/0! | #DIV/0! | #DIV/0! | #DIV/0! | #DIV/0! | #DIV/0! | #DIV/0! | #DIV/0! | #DIV/0! | #DIV/0! | #DIV/0! | #DIV/0! | #DIV/0! | #DIV/0! | #DIV/0! | #DIV/0! | #DIV/0! | #DIV/0! | #DIV/0! | #DIV/0! | #DIV/0! | #DIV/0! | #DIV/0! | #DIV/0! | #DIV/0! | #DIV/0! | #DIV/0! | #DIV/0! | #DIV/0! | #DIV/0! | #DIV/0! | #DIV/0! | #DIV/0! | #DIV/0! | #DIV/0! | #DIV/0! | #DIV/0! | #DIV/0! | #DIV/0! | #DIV/0! | #DIV/0! | #DIV/0! | #DIV/0! | #DIV/0! | #DIV/0! | #DIV/0! | #DIV/0! | #DIV/0! | #DIV/0! | #DIV/0! | #DIV/0! | #DIV/0! | #DIV/0! | #DIV/0! | #DIV/0! | #DIV/0! | #DIV/0! | #DIV/0! | #DIV/0! | #DIV/0! | #DIV/0! | #DIV/0! | #DIV/0! | #DIV/0! | #DIV/0! | #DIV/0! | #DIV/0! | #DIV/0! | #DIV/0! | #DIV/0! | #DIV/0! | #DIV/0! | #DIV/0! | #DIV/0! | #DIV/0! | #DIV/0! | #DIV/0! | #DIV/0! | #DIV/0! | #DIV/0! | #DIV/0! | #DIV/0! | #DIV/0! | #DIV/0! | #DIV/0! | #DIV/0! | #DIV/0! | #DIV/0! | #DIV/0! | #DIV/0! | #DIV/0! | #DIV/0! | #DIV/0! | #DIV/0! | #DIV/0! | #DIV/0! | #DIV/0! | #DIV/0! | #DIV/0! | #DIV/0! | #DIV/0! | #DIV/0! | #DIV/0! | #DIV/0! | #DIV/0! | #DIV/0! | #DIV/0! | #DIV/0! | #DIV/0! | #DIV/0! | #DIV/0! | #DIV/0! | #DIV/0! | #DIV/0! | #DIV/0! | #DIV/0! | #DIV/0! | #DIV/0! | #DIV/0! | #DIV/0! | #DIV/0! | #DIV/0! | #DIV/0! | #DIV/0! | #DIV/0! | #DIV/0! | #DIV/0! | #DIV/0! | #DIV/0! | #DIV/0! | #DIV/0! | #DIV/0! | #DIV/0! | #DIV/0! | #DIV/0! | #DIV/0! | #DIV/0! | #DIV/0! | #DIV/0! | #DIV/0! | #DIV/0! | #DIV/0! | #DIV/0! | #DIV/0! | #DIV/0! | #DIV/0! | #DIV/0! | #DIV/0! | #DIV/0! | #DIV/0! | #DIV/0! | #DIV/0! | #DIV/0! | #DIV/0! | #DIV/0! | #DIV/0! | #DIV/0! | #DIV/0! | #DIV/0! | #DIV/0! | #DIV/0! | #DIV/0! | #DIV/0! | #DIV/0! | #DIV/0! | #DIV/0! | #DIV/0! | #DIV/0! | #DIV/0! | #DIV/0! | #DIV/0! | #DIV/0! | #DIV/0! | #DIV/0! | #DIV/0! | #DIV/0! | #DIV/0! | #DIV/0! | #DIV/0! | #DIV/0! | #DIV/0! | #DIV/0! | #DIV/0! | #DIV/0! | #DIV/0! | #DIV/0! | #DIV/0! | #DIV/0! | #DIV/0! | #DIV/0! | #DIV/0! | #DIV/0! | #DIV/0! | #DIV/0! | #DIV/0! | #DIV/0! | #DIV/0! | #DIV/0! | #DIV/0! | #DIV/0! | #DIV/0! | #DIV/0! | #DIV/0! | #DIV/0! | #DIV/0! | #DIV/0! | #DIV/0! | #DIV/0! | #DIV/0! | #DIV/0! | #DIV/0! | #DIV/0! | #DIV/0! | #DIV/0! | #DIV/0! | #DIV/0! | #DIV/0! | #DIV/0! | #DIV/0! | #DIV/0! | #DIV/0! | #DIV/0! | #DIV/0! | #DIV/0! | #DIV/0! | #DIV/0! | #DIV/0! | #DIV/0! | #DIV/0! | #DIV/0! | #DIV/0! | #DIV/0! | #DIV/0! | #DIV/0! | #DIV/0! | #DIV/0! | #DIV/0! | #DIV/0! | #DIV/0! | #DIV/0! | #DIV/0! | #DIV/0! | #DIV/0! | #DIV/0! | #DIV/0! | #DIV/0! | #DIV/0! | #DIV/0! | #DIV/0! | #DIV/0! | #DIV/0! | #DIV/0! | #DIV/0! | #DIV/0! | #DIV/0! | #DIV/0! | #DIV/0! | #DIV/0! | #DIV/0! | #DIV/0! | #DIV/0! | #DIV/0! | #DIV/0! | #DIV/0! | #DIV/0! | #DIV/0! | #DIV/0! | #DIV/0! | #DIV/0! | #DIV/0! | #DIV/0! | #DIV/0! | #DIV/0! | #DIV/0! | #DIV/0! | #DIV/0! | #DIV/0! | #DIV/0! | #DIV/0! | #DIV/0! | #DIV/0! | #DIV/0! | #DIV/0! | #DIV/0! | #DIV/0! | #DIV/0! | #DIV/0! | #DIV/0! | #DIV/0! | #DIV/0! | #DIV/0! | #DIV/0! | #DIV/0! | #DIV/0! | #DIV/0! | #DIV/0! | #DIV/0! | #DIV/0! | #DIV/0! | #DIV/0! | #DIV/0! | #DIV/0! | #DIV/0! | #DIV/0! | #DIV/0! | #DIV/0! | #DIV/0! | #DIV/0! | #DIV/0! | #DIV/0! | #DIV/0! | #DIV/0! | #DIV/0! | #DIV/0! | #DIV/0! | #DIV/0! | #DIV/0! | #DIV/0! | #DIV/0! | #DIV/0! | #DIV/0! | #DIV/0! | #DIV/0! | #DIV/0! | #DIV/0! | #DIV/0! | #DIV/0! | #DIV/0! | #DIV/0! | #DIV/0! | #DIV/0! | #DIV/0! | #DIV/0! | #DIV/0! | #DIV/0! | #DIV/0! | #DIV/0! | #DIV/0! | #DIV/0! | #DIV/0! | #DIV/0! | #DIV/0! | #DIV/0! | #DIV/0! | #DIV/0! | #DIV/0! | #DIV/0! | #DIV/0! | #DIV/0! | #DIV/0! | #DIV/0! | #DIV/0! | #DIV/0! | #DIV/0! | #DIV/0! | #DIV/0! | #DIV/0! | #DIV/0! | #DIV/0! | #DIV/0! | #DIV/0! | #DIV/0! | #DIV/0! | #DIV/0! | #DIV/0! | #DIV/0! | #DIV/0! | #DIV/0! | #DIV/0! | #DIV/0! | #DIV/0! | #DIV/0! | #DIV/0! | #DIV/0! | #DIV/0! | #DIV/0! | #DIV/0! | #DIV/0! | #DIV/0! | #DIV/0! | #DIV/0! | #DIV/0! | #DIV/0! | #DIV/0! | #DIV/0! | #DIV/0! | #DIV/0! | #DIV/0! | #DIV/0! | #DIV/0! | #DIV/0! | #DIV/0! | #DIV/0! | #DIV/0! | #DIV/0! | #DIV/0! | #DIV/0! | #DIV/0! | #DIV/0! | #DIV/0! | #DIV/0! | #DIV/0! | #DIV/0! | #DIV/0! | #DIV/0! | #DIV/0! | #DIV/0! | #DIV/0! | #DIV/0! | #DIV/0! | #DIV/0! | #DIV/0! | #DIV/0! | #DIV/0! | #DIV/0! | #DIV/0! | #DIV/0! | #DIV/0! | #DIV/0! | #DIV/0! | #DIV/0! | #DIV/0! | #DIV/0! | #DIV/0! | #DIV/0! | #DIV/0! | #DIV/0! | #DIV/0! | #DIV/0! | #DIV/0! | #DIV/0! | #DIV/0! | #DIV/0! | #DIV/0! | #DIV/0! | #DIV/0! | #DIV/0! | #DIV/0! | #DIV/0! | #DIV/0! | #DIV/0! | #DIV/0! | #DIV/0! | #DIV/0! | #DIV/0! | #DIV/0! | #DIV/0! | #DIV/0! | #DIV/0! | #DIV/0! | #DIV/0! | #DIV/0! | #DIV/0! | #DIV/0! | #DIV/0! | #DIV/0! | #DIV/0! | #DIV/0! | #DIV/0! | #DIV/0! | #DIV/0! | #DIV/0! | #DIV/0! | #DIV/0! | #DIV/0! | #DIV/0! | #DIV/0! | #DIV/0! | #DIV/0! | #DIV/0! | #DIV/0! | #DIV/0! | #DIV/0! | #DIV/0! | #DIV/0! | #DIV/0! | #DIV/0! | #DIV/0! | #DIV/0! | #DIV/0! | #DIV/0! | #DIV/0! | #DIV/0! | #DIV/0! | #DIV/0! | #DIV/0! | #DIV/0! | #DIV/0! | #DIV/0! | #DIV/0! | #DIV/0! | #DIV/0! | #DIV/0! | #DIV/0! | #DIV/0! | #DIV/0! | #DIV/0! | #DIV/0! | #DIV/0! | #DIV/0! | #DIV/0! | #DIV/0! | #DIV/0! | #DIV/0! | #DIV/0! | #DIV/0! | #DIV/0! | #DIV/0! | #DIV/0! | #DIV/0! | #DIV/0! | #DIV/0! | #DIV/0! | #DIV/0! | #DIV/0! | #DIV/0! | #DIV/0! | #DIV/0! | #DIV/0! | #DIV/0! | #DIV/0! | #DIV/0! | #DIV/0! | #DIV/0! | #DIV/0! | #DIV/0! | #DIV/0! | #DIV/0! | #DIV/0! | #DIV/0! | #DIV/0! | #DIV/0! | #DIV/0! | #DIV/0! | #DIV/0! | #DIV/0! | #DIV/0! | #DIV/0! | #DIV/0! | #DIV/0! | #DIV/0! | #DIV/0! | #DIV/0! | #DIV/0! | #DIV/0! | #DIV/0! | #DIV/0! | #DIV/0! | #DIV/0! | #DIV/0! | #DIV/0! | #DIV/0! | #DIV/0! | #DIV/0! | #DIV/0! | #DIV/0! | #DIV/0! | #DIV/0! | #DIV/0! | #DIV/0! | #DIV/0! | #DIV/0! | #DIV/0! | #DIV/0! | #DIV/0! | #DIV/0! | #DIV/0! | #DIV/0! | #DIV/0! | #DIV/0! | #DIV/0! | #DIV/0! | #DIV/0! | #DIV/0! | #DIV/0! | #DIV/0! | #DIV/0! | #DIV/0! | #DIV/0! | #DIV/0! | #DIV/0! | #DIV/0! | #DIV/0! | #DIV/0! | #DIV/0! | #DIV/0! | #DIV/0! | #DIV/0! | #DIV/0! | #DIV/0! | #DIV/0! | #DIV/0! | #DIV/0! | #DIV/0! | #DIV/0! | #DIV/0! | #DIV/0! | #DIV/0! | #DIV/0! | #DIV/0! | #DIV/0! | #DIV/0! | #DIV/0! | #DIV/0! | #DIV/0! | #DIV/0! | #DIV/0! | #DIV/0! | #DIV/0! | #DIV/0! | #DIV/0! | #DIV/0! | #DIV/0! | #DIV/0! | #DIV/0! | #DIV/0! | #DIV/0! | #DIV/0! | #DIV/0! | #DIV/0! | #DIV/0! | #DIV/0! | #DIV/0! | #DIV/0! | #DIV/0! | #DIV/0! | #DIV/0! | #DIV/0! | #DIV/0! | #DIV/0! | #DIV/0! | #DIV/0! | #DIV/0! | #DIV/0! | #DIV/0! | #DIV/0! | #DIV/0! | #DIV/0! | #DIV/0! | #DIV/0! | #DIV/0! | #DIV/0! | #DIV/0! | #DIV/0! | #DIV/0! | #DIV/0! | #DIV/0! | #DIV/0! | #DIV/0! | #DIV/0! | #DIV/0! | #DIV/0! | #DIV/0! | #DIV/0! | #DIV/0! | #DIV/0! | #DIV/0! | #DIV/0! | #DIV/0! | #DIV/0! | #DIV/0! | #DIV/0! | #DIV/0! | #DIV/0! | #DIV/0! | #DIV/0! | #DIV/0! | #DIV/0! | #DIV/0! | #DIV/0! | #DIV/0! | #DIV/0! | #DIV/0! | #DIV/0! | #DIV/0! | #DIV/0! | #DIV/0! | #DIV/0! | #DIV/0! | #DIV/0! | #DIV/0! | #DIV/0! | #DIV/0! | #DIV/0! | #DIV/0! | #DIV/0! | #DIV/0! | #DIV/0! | #DIV/0! | #DIV/0! | #DIV/0! | #DIV/0! | #DIV/0! | #DIV/0! | #DIV/0! | #DIV/0! | #DIV/0! | #DIV/0! | #DIV/0! | #DIV/0! | #DIV/0! | #DIV/0! | #DIV/0! | #DIV/0! | #DIV/0! | #DIV/0! | #DIV/0! | #DIV/0! | #DIV/0! | #DIV/0! | #DIV/0! | #DIV/0! | #DIV/0! | #DIV/0! | #DIV/0! | #DIV/0! | #DIV/0! | #DIV/0! | #DIV/0! | #DIV/0! | #DIV/0! | #DIV/0! | #DIV/0! | #DIV/0! | #DIV/0! | #DIV/0! | #DIV/0! | #DIV/0! | #DIV/0! | #DIV/0! | #DIV/0! | #DIV/0! | #DIV/0! | #DIV/0! | #DIV/0! | #DIV/0! | #DIV/0! | #DIV/0! | #DIV/0! | #DIV/0! | #DIV/0! | #DIV/0! | #DIV/0! | #DIV/0! | #DIV/0! | #DIV/0! | #DIV/0! | #DIV/0! | #DIV/0! | #DIV/0! | #DIV/0! | #DIV/0! | #DIV/0! | #DIV/0! | #DIV/0! | #DIV/0! | #DIV/0! | #DIV/0! | #DIV/0! | #DIV/0! | #DIV/0! | #DIV/0! | #DIV/0! | #DIV/0! | #DIV/0! | #DIV/0! | #DIV/0! | #DIV/0! | #DIV/0! | #DIV/0! | #DIV/0! | #DIV/0! | #DIV/0! | #DIV/0! | #DIV/0! | #DIV/0! | #DIV/0! | #DIV/0! | #DIV/0! | #DIV/0! | #DIV/0! | #DIV/0! | #DIV/0! | #DIV/0! | #DIV/0! | #DIV/0! | #DIV/0! | #DIV/0! | #DIV/0! | #DIV/0! | #DIV/0! | #DIV/0! | #DIV/0! | #DIV/0! | #DIV/0! | #DIV/0! | #DIV/0! | #DIV/0! | #DIV/0! | #DIV/0! | #DIV/0! | #DIV/0! | #DIV/0! | #DIV/0! | #DIV/0! | #DIV/0! | #DIV/0! | #DIV/0! | #DIV/0! | #DIV/0! | #DIV/0! | #DIV/0! | #DIV/0! | #DIV/0! | #DIV/0! | #DIV/0! | #DIV/0! | #DIV/0! | #DIV/0! | #DIV/0! | #DIV/0! | #DIV/0! | #DIV/0! | #DIV/0! | #DIV/0! | #DIV/0! | #DIV/0! | #DIV/0! | #DIV/0! | #DIV/0! | #DIV/0! | #DIV/0! | #DIV/0! | #DIV/0! | #DIV/0! | #DIV/0! | #DIV/0! | #DIV/0! | #DIV/0! | #DIV/0! | #DIV/0! | #DIV/0! | #DIV/0! | #DIV/0! | #DIV/0! | #DIV/0! | #DIV/0! | #DIV/0! | #DIV/0! | #DIV/0! | #DIV/0! | #DIV/0! | #DIV/0! | #DIV/0! | #DIV/0! | #DIV/0! | #DIV/0! | #DIV/0! | #DIV/0! | #DIV/0! | #DIV/0! | #DIV/0! | #DIV/0! | #DIV/0! | #DIV/0! | #DIV/0! | #DIV/0! | #DIV/0! | #DIV/0! | #DIV/0! | #DIV/0! | #DIV/0! | #DIV/0! | #DIV/0! | #DIV/0! | #DIV/0! | #DIV/0! | #DIV/0! | #DIV/0! | #DIV/0! | #DIV/0! | #DIV/0! | #DIV/0! | #DIV/0! | #DIV/0! | #DIV/0! | #DIV/0! | #DIV/0! | #DIV/0! | #DIV/0! | #DIV/0! | #DIV/0! | #DIV/0! | #DIV/0! | #DIV/0! | #DIV/0! | #DIV/0! | #DIV/0! | #DIV/0! | #DIV/0! | #DIV/0! | #DIV/0! | #DIV/0! | #DIV/0! | #DIV/0! | #DIV/0! | #DIV/0! | #DIV/0! | #DIV/0! | #DIV/0! | #DIV/0! | #DIV/0! | #DIV/0! | #DIV/0! | #DIV/0! | #DIV/0! | #DIV/0! | #DIV/0! | #DIV/0! | #DIV/0! | #DIV/0! | #DIV/0! | #DIV/0! | #DIV/0! | #DIV/0! | #DIV/0! | #DIV/0! | #DIV/0! | #DIV/0! | #DIV/0! | #DIV/0! | #DIV/0! | #DIV/0! | #DIV/0! | #DIV/0! | #DIV/0! | #DIV/0! | #DIV/0! | #DIV/0! | #DIV/0! | #DIV/0! | #DIV/0! | #DIV/0! | #DIV/0! | #DIV/0! | #DIV/0! | #DIV/0! | #DIV/0! | #DIV/0! | #DIV/0! | #DIV/0! | #DIV/0! | #DIV/0! | #DIV/0! | #DIV/0! | #DIV/0! | #DIV/0! | #DIV/0! | #DIV/0! | #DIV/0! | #DIV/0! | #DIV/0! | #DIV/0! | #DIV/0! | #DIV/0! | #DIV/0! | #DIV/0! | #DIV/0! | #DIV/0! | #DIV/0! | #DIV/0! | #DIV/0! | #DIV/0! | #DIV/0! | #DIV/0! | #DIV/0! | #DIV/0! | #DIV/0! | #DIV/0! | #DIV/0! | #DIV/0! | #DIV/0! | #DIV/0! | #DIV/0! | #DIV/0! | #DIV/0! | #DIV/0! | #DIV/0! | #DIV/0! | #DIV/0! | #DIV/0! | #DIV/0! | #DIV/0! | #DIV/0! | #DIV/0! | #DIV/0! | #DIV/0! | #DIV/0! | #DIV/0! | #DIV/0! | #DIV/0! | #DIV/0! | #DIV/0! | #DIV/0! | #DIV/0! | #DIV/0! | #DIV/0! | #DIV/0! | #DIV/0! | #DIV/0! | #DIV/0! | #DIV/0! | #DIV/0! | #DIV/0! | #DIV/0! | #DIV/0! | #DIV/0! | #DIV/0! | #DIV/0! | #DIV/0! | #DIV/0! | #DIV/0! | #DIV/0! | #DIV/0! | #DIV/0! | #DIV/0! | #DIV/0! | #DIV/0! | #DIV/0! | #DIV/0! | #DIV/0! | #DIV/0! | #DIV/0! | #DIV/0! | #DIV/0! | #DIV/0! | #DIV/0! | #DIV/0! | #DIV/0! | #DIV/0! | #DIV/0! | #DIV/0! | #DIV/0! | #DIV/0! | #DIV/0! | #DIV/0! | #DIV/0! | #DIV/0! | #DIV/0! | #DIV/0! | #DIV/0! | #DIV/0! | #DIV/0! | #DIV/0! | #DIV/0! | #DIV/0! | #DIV/0! | #DIV/0! | #DIV/0! | #DIV/0! | #DIV/0! | #DIV/0! | #DIV/0! | #DIV/0! | #DIV/0! | #DIV/0! | #DIV/0! | #DIV/0! | #DIV/0! | #DIV/0! | #DIV/0! | #DIV/0! | #DIV/0! | #DIV/0! | #DIV/0! | #DIV/0! | #DIV/0! | #DIV/0! | #DIV/0! | #DIV/0! | #DIV/0! | #DIV/0! | #DIV/0! | #DIV/0! | #DIV/0! | #DIV/0! | #DIV/0! | #DIV/0! | #DIV/0! | #DIV/0! | #DIV/0! | #DIV/0! | #DIV/0! | #DIV/0! | #DIV/0! | #DIV/0! | #DIV/0! | #DIV/0! | #DIV/0! | #DIV/0! | #DIV/0! | #DIV/0! | #DIV/0! | #DIV/0! | #DIV/0! | #DIV/0! | #DIV/0! | #DIV/0! | #DIV/0! | #DIV/0! | #DIV/0! | #DIV/0! | #DIV/0! | #DIV/0! | #DIV/0! | #DIV/0! | #DIV/0! | #DIV/0! | #DIV/0! | #DIV/0! | #DIV/0! | #DIV/0! | #DIV/0! | #DIV/0! | #DIV/0! | #DIV/0! | #DIV/0! | #DIV/0! | #DIV/0! | #DIV/0! | #DIV/0! | #DIV/0! | #DIV/0! | #DIV/0! | #DIV/0! | #DIV/0! | #DIV/0! | #DIV/0! | #DIV/0! | #DIV/0! | #DIV/0! | #DIV/0! | #DIV/0! | #DIV/0! | #DIV/0! | #DIV/0! | #DIV/0! | #DIV/0! | #DIV/0! | #DIV/0! | #DIV/0! | #DIV/0! | #DIV/0! | #DIV/0! | #DIV/0! | #DIV/0! | #DIV/0! | #DIV/0! | #DIV/0! | #DIV/0! | #DIV/0! | #DIV/0! | #DIV/0! | #DIV/0! | #DIV/0! | #DIV/0! | #DIV/0! | #DIV/0! | #DIV/0! | #DIV/0! | #DIV/0! | #DIV/0! | #DIV/0! | #DIV/0! | #DIV/0! | #DIV/0! | #DIV/0! | #DIV/0! | #DIV/0! | #DIV/0! | #DIV/0! | #DIV/0! | #DIV/0! | #DIV/0! | #DIV/0! | #DIV/0! | #DIV/0! | #DIV/0! | #DIV/0! | #DIV/0! | #DIV/0! | #DIV/0! | #DIV/0! | #DIV/0! | #DIV/0! | #DIV/0! | #DIV/0! | #DIV/0! | #DIV/0! | #DIV/0! | #DIV/0! | #DIV/0! | #DIV/0! | #DIV/0! | #DIV/0! | #DIV/0! | #DIV/0! | #DIV/0! | #DIV/0! | #DIV/0! | #DIV/0! | #DIV/0! | #DIV/0! | #DIV/0! | #DIV/0! | #DIV/0! | #DIV/0! | #DIV/0! | #DIV/0! | #DIV/0! | #DIV/0! | #DIV/0! | #DIV/0! | #DIV/0! | #DIV/0! | #DIV/0! | #DIV/0! | #DIV/0! | #DIV/0! | #DIV/0! | #DIV/0! | #DIV/0! | #DIV/0! | #DIV/0! | #DIV/0! | #DIV/0! | #DIV/0! | #DIV/0! | #DIV/0! | #DIV/0! | #DIV/0! | #DIV/0! | #DIV/0! | #DIV/0! | #DIV/0! | #DIV/0! | #DIV/0! | #DIV/0! | #DIV/0! | #DIV/0! | #DIV/0! | #DIV/0! | #DIV/0! | #DIV/0! | #DIV/0! | #DIV/0! | #DIV/0! | #DIV/0! | #DIV/0! | #DIV/0! | #DIV/0! | #DIV/0! | #DIV/0! | #DIV/0! | #DIV/0! | #DIV/0! | #DIV/0! | #DIV/0! | #DIV/0! | #DIV/0! | #DIV/0! | #DIV/0! | #DIV/0! | #DIV/0! | #DIV/0! | #DIV/0! | #DIV/0! | #DIV/0! | #DIV/0! | #DIV/0! | #DIV/0! | #DIV/0! | #DIV/0! | #DIV/0! | #DIV/0! | #DIV/0! | #DIV/0! | #DIV/0! | #DIV/0! | #DIV/0! | #DIV/0! | #DIV/0! | #DIV/0! | #DIV/0! | #DIV/0! | #DIV/0! | #DIV/0! | #DIV/0! | #DIV/0! | #DIV/0! | #DIV/0! | #DIV/0! | #DIV/0! | #DIV/0! | #DIV/0! | #DIV/0! | #DIV/0! | #DIV/0! | #DIV/0! | #DIV/0! | #DIV/0! | #DIV/0! | #DIV/0! | #DIV/0! | #DIV/0! | #DIV/0! | #DIV/0! | #DIV/0! | #DIV/0! | #DIV/0! | #DIV/0! | #DIV/0! | #DIV/0! | #DIV/0! | #DIV/0! | #DIV/0! | #DIV/0! | #DIV/0! | #DIV/0! | #DIV/0! | #DIV/0! | #DIV/0! | #DIV/0! | #DIV/0! | #DIV/0! | #DIV/0! | #DIV/0! | #DIV/0! | #DIV/0! | #DIV/0! | #DIV/0! | #DIV/0! | #DIV/0! | #DIV/0! | #DIV/0! | #DIV/0! | #DIV/0! | #DIV/0! | #DIV/0! | #DIV/0! | #DIV/0! | #DIV/0! | #DIV/0! | #DIV/0! | #DIV/0! | #DIV/0! | #DIV/0! | #DIV/0! | #DIV/0! | #DIV/0! | #DIV/0! | #DIV/0! | #DIV/0! | #DIV/0! | #DIV/0! | #DIV/0! | #DIV/0! | #DIV/0! | #DIV/0! | #DIV/0! | #DIV/0! | #DIV/0! | #DIV/0! | #DIV/0! | #DIV/0! | #DIV/0! | #DIV/0! | #DIV/0! | #DIV/0! | #DIV/0! | #DIV/0! | #DIV/0! | #DIV/0! | #DIV/0! | #DIV/0! | #DIV/0! | #DIV/0! | #DIV/0! | #DIV/0! | #DIV/0! | #DIV/0! | #DIV/0! | #DIV/0! | #DIV/0! | #DIV/0! | #DIV/0! | #DIV/0! | #DIV/0! | #DIV/0! | #DIV/0! | #DIV/0! | #DIV/0! | #DIV/0! | #DIV/0! | #DIV/0! | #DIV/0! | #DIV/0! | #DIV/0! | #DIV/0! | #DIV/0! | #DIV/0! | #DIV/0! | #DIV/0! | #DIV/0! | #DIV/0! | #DIV/0! | #DIV/0! | #DIV/0! | #DIV/0! | #DIV/0! | #DIV/0! | #DIV/0! | #DIV/0! | #DIV/0! | #DIV/0! | #DIV/0! | #DIV/0! | #DIV/0! | #DIV/0! | #DIV/0! | #DIV/0! | #DIV/0! | #DIV/0! | #DIV/0! | #DIV/0! | #DIV/0! | #DIV/0! | #DIV/0! | #DIV/0! | #DIV/0! | #DIV/0! | #DIV/0! | #DIV/0! | #DIV/0! | #DIV/0! | #DIV/0! | #DIV/0! | #DIV/0! | #DIV/0! | #DIV/0! | #DIV/0! | #DIV/0! | #DIV/0! | #DIV/0! | #DIV/0! | #DIV/0! | #DIV/0! | #DIV/0! | #DIV/0! | #DIV/0! | #DIV/0! | #DIV/0! | #DIV/0! | #DIV/0! | #DIV/0! | #DIV/0! | #DIV/0! | #DIV/0! | #DIV/0! | #DIV/0! | #DIV/0! | #DIV/0! | #DIV/0! | #DIV/0! | #DIV/0! | #DIV/0! | #DIV/0! | #DIV/0! | #DIV/0! | #DIV/0! | #DIV/0! | #DIV/0! | #DIV/0! | #DIV/0! | #DIV/0! | #DIV/0! | #DIV/0! | #DIV/0! | #DIV/0! | #DIV/0! | #DIV/0! | #DIV/0! | #DIV/0! | #DIV/0! | #DIV/0! | #DIV/0! | #DIV/0! | #DIV/0! | #DIV/0! | #DIV/0! | #DIV/0! | #DIV/0! | #DIV/0! | #DIV/0! | #DIV/0! | #DIV/0! | #DIV/0! | #DIV/0! | #DIV/0! | #DIV/0! | #DIV/0! | #DIV/0! | #DIV/0! | #DIV/0! | #DIV/0! | #DIV/0! | #DIV/0! | #DIV/0! | #DIV/0! | #DIV/0! | #DIV/0! | #DIV/0! | #DIV/0! | #DIV/0! | #DIV/0! | #DIV/0! | #DIV/0! | #DIV/0! | #DIV/0! | #DIV/0! | #DIV/0! | #DIV/0! | #DIV/0! | #DIV/0! | #DIV/0! | #DIV/0! | #DIV/0! | #DIV/0! | #DIV/0! | #DIV/0! | #DIV/0! | #DIV/0! | #DIV/0! | #DIV/0! | #DIV/0! | #DIV/0! | #DIV/0! | #DIV/0! | #DIV/0! | #DIV/0! | #DIV/0! | #DIV/0! | #DIV/0! | #DIV/0! | #DIV/0! | #DIV/0! | #DIV/0! | #DIV/0! | #DIV/0! | #DIV/0! | #DIV/0! | #DIV/0! | #DIV/0! | #DIV/0! | #DIV/0! | #DIV/0! | #DIV/0! | #DIV/0! | #DIV/0! | #DIV/0! | #DIV/0! | #DIV/0! | #DIV/0! | #DIV/0! | #DIV/0! | #DIV/0! | #DIV/0! | #DIV/0! | #DIV/0! | #DIV/0! | #DIV/0! | #DIV/0! | #DIV/0! | #DIV/0! | #DIV/0! | #DIV/0! | #DIV/0! | #DIV/0! | #DIV/0! | #DIV/0! | #DIV/0! | #DIV/0! | #DIV/0! | #DIV/0! | #DIV/0! | #DIV/0! | #DIV/0! | #DIV/0! | #DIV/0! | #DIV/0! | #DIV/0! | #DIV/0! | #DIV/0! | #DIV/0! | #DIV/0! | #DIV/0! | #DIV/0! | #DIV/0! | #DIV/0! | #DIV/0! | #DIV/0! | #DIV/0! | #DIV/0! | #DIV/0! | #DIV/0! | #DIV/0! | #DIV/0! | #DIV/0! | #DIV/0! | #DIV/0! | #DIV/0! | #DIV/0! | #DIV/0! | #DIV/0! | #DIV/0! | #DIV/0! | #DIV/0! | #DIV/0! | #DIV/0! | #DIV/0! | #DIV/0! | #DIV/0! | #DIV/0! | #DIV/0! | #DIV/0! | #DIV/0! | #DIV/0! | #DIV/0! | #DIV/0! | #DIV/0! | #DIV/0! | #DIV/0! | #DIV/0! | #DIV/0! | #DIV/0! | #DIV/0! | #DIV/0! | #DIV/0! | #DIV/0! | #DIV/0! | #DIV/0! | #DIV/0! | #DIV/0! | #DIV/0! | #DIV/0! | #DIV/0! | #DIV/0! | #DIV/0! | #DIV/0! | #DIV/0! | #DIV/0! | #DIV/0! | #DIV/0! | #DIV/0! | #DIV/0! | #DIV/0! | #DIV/0! | #DIV/0! | #DIV/0! | #DIV/0! | #DIV/0! | #DIV/0! | #DIV/0! | #DIV/0! | #DIV/0! | #DIV/0! | #DIV/0! | #DIV/0! | #DIV/0! | #DIV/0! | #DIV/0! | #DIV/0! | #DIV/0! | #DIV/0! | #DIV/0! | #DIV/0! | #DIV/0! | #DIV/0! | #DIV/0! | #DIV/0! | #DIV/0! | #DIV/0! | #DIV/0! | #DIV/0! | #DIV/0! | #DIV/0! | #DIV/0! | #DIV/0! | #DIV/0! | #DIV/0! | #DIV/0! | #DIV/0! | #DIV/0! | #DIV/0! | #DIV/0! | #DIV/0! | #DIV/0! | #DIV/0! | #DIV/0! | #DIV/0! | #DIV/0! | #DIV/0! | #DIV/0! | #DIV/0! | #DIV/0! | #DIV/0! | #DIV/0! | #DIV/0! | #DIV/0! | #DIV/0! | #DIV/0! | #DIV/0! | #DIV/0! | #DIV/0! | #DIV/0! | #DIV/0! | #DIV/0! | #DIV/0! | #DIV/0! | #DIV/0! | #DIV/0! | #DIV/0! | #DIV/0! | #DIV/0! | #DIV/0! | #DIV/0! | #DIV/0! | #DIV/0! | #DIV/0! | #DIV/0! | #DIV/0! | #DIV/0! | #DIV/0! | #DIV/0! | #DIV/0! | #DIV/0! | #DIV/0! | #DIV/0! | #DIV/0! | #DIV/0! | #DIV/0! | #DIV/0! | #DIV/0! | #DIV/0! | #DIV/0! | #DIV/0! | #DIV/0! | #DIV/0! | #DIV/0! | #DIV/0! | #DIV/0! | #DIV/0! | #DIV/0! | #DIV/0! | #DIV/0! | #DIV/0! | #DIV/0! | #DIV/0! | #DIV/0! | #DIV/0! | #DIV/0! | #DIV/0! | #DIV/0! | #DIV/0! | #DIV/0! | #DIV/0! | #DIV/0! | #DIV/0! | #DIV/0! | #DIV/0! | #DIV/0! | #DIV/0! | #DIV/0! | #DIV/0! | #DIV/0! | #DIV/0! | #DIV/0! | #DIV/0! | #DIV/0! | #DIV/0! | #DIV/0! | #DIV/0! | #DIV/0! | #DIV/0! | #DIV/0! | #DIV/0! | #DIV/0! | #DIV/0! | #DIV/0! | #DIV/0! | #DIV/0! | #DIV/0! | #DIV/0! | #DIV/0! | #DIV/0! | #DIV/0! | #DIV/0! | #DIV/0! | #DIV/0! | #DIV/0! | #DIV/0! | #DIV/0! | #DIV/0! | #DIV/0! | #DIV/0! | #DIV/0! | #DIV/0! | #DIV/0! | #DIV/0! | #DIV/0! | #DIV/0! | #DIV/0! | #DIV/0! | #DIV/0! | #DIV/0! | #DIV/0! | #DIV/0! | #DIV/0! | #DIV/0! | #DIV/0! | #DIV/0! | #DIV/0! | #DIV/0! | #DIV/0! | #DIV/0! | #DIV/0! | #DIV/0! | #DIV/0! | #DIV/0! | #DIV/0! | #DIV/0! | #DIV/0! | #DIV/0! | #DIV/0! | #DIV/0! | #DIV/0! | #DIV/0! | #DIV/0! | #DIV/0! | #DIV/0! | #DIV/0! | #DIV/0! | #DIV/0! | #DIV/0! | #DIV/0! | #DIV/0! | #DIV/0! | #DIV/0! | #DIV/0! | #DIV/0! | #DIV/0! | #DIV/0! | #DIV/0! | #DIV/0! | #DIV/0! | #DIV/0! | #DIV/0! | #DIV/0! | #DIV/0! | #DIV/0! | #DIV/0! | #DIV/0! | #DIV/0! | #DIV/0! | #DIV/0! | #DIV/0! | #DIV/0! | #DIV/0! | #DIV/0! | #DIV/0! | #DIV/0! | #DIV/0! | #DIV/0! | #DIV/0! | #DIV/0! | #DIV/0! | #DIV/0! | #DIV/0! | #DIV/0! | #DIV/0! | #DIV/0! | #DIV/0! | #DIV/0! | #DIV/0! | #DIV/0! | #DIV/0! | #DIV/0! | #DIV/0! | #DIV/0! | #DIV/0! | #DIV/0! | #DIV/0! | #DIV/0! | #DIV/0! | #DIV/0! | #DIV/0! | #DIV/0! | #DIV/0! | #DIV/0! | #DIV/0! | #DIV/0! | #DIV/0! | #DIV/0! | #DIV/0! | #DIV/0! | #DIV/0! | #DIV/0! | #DIV/0! | #DIV/0! | #DIV/0! | #DIV/0! | #DIV/0! | #DIV/0! | #DIV/0! | #DIV/0! | #DIV/0! | #DIV/0! | #DIV/0! | #DIV/0! | #DIV/0! | #DIV/0! | #DIV/0! | #DIV/0! | #DIV/0! | #DIV/0! | #DIV/0! | #DIV/0! | #DIV/0! | #DIV/0! | #DIV/0! | #DIV/0! | #DIV/0! | #DIV/0! | #DIV/0! | #DIV/0! | #DIV/0! | #DIV/0! | #DIV/0! | #DIV/0! | #DIV/0! | #DIV/0! | #DIV/0! | #DIV/0! | #DIV/0! | #DIV/0! | #DIV/0! | #DIV/0! | #DIV/0! | #DIV/0! | #DIV/0! | #DIV/0! | #DIV/0! | #DIV/0! | #DIV/0! | #DIV/0! | #DIV/0! | #DIV/0! | #DIV/0! | #DIV/0! | #DIV/0! | #DIV/0! | #DIV/0! | #DIV/0! | #DIV/0! | #DIV/0! | #DIV/0! | #DIV/0! | #DIV/0! | #DIV/0! | #DIV/0! | #DIV/0! | #DIV/0! | #DIV/0! | #DIV/0! | #DIV/0! | #DIV/0! | #DIV/0! | #DIV/0! | #DIV/0! | #DIV/0! | #DIV/0! | #DIV/0! | #DIV/0! | #DIV/0! | #DIV/0! | #DIV/0! | #DIV/0! | #DIV/0! | #DIV/0! | #DIV/0! | #DIV/0! | #DIV/0! | #DIV/0! | #DIV/0! | #DIV/0! | #DIV/0! | #DIV/0! | #DIV/0! | #DIV/0! | #DIV/0! | #DIV/0! | #DIV/0! | #DIV/0! | #DIV/0! | #DIV/0! | #DIV/0! | #DIV/0! | #DIV/0! | #DIV/0! | #DIV/0! | #DIV/0! | #DIV/0! | #DIV/0! | #DIV/0! | #DIV/0! | #DIV/0! | #DIV/0! | #DIV/0! | #DIV/0! | #DIV/0! | #DIV/0! | #DIV/0! | #DIV/0! | #DIV/0! | #DIV/0! | #DIV/0! | #DIV/0! | #DIV/0! | #DIV/0! | #DIV/0! | #DIV/0! | #DIV/0! | #DIV/0! | #DIV/0! | #DIV/0! | #DIV/0! | #DIV/0! | #DIV/0! | #DIV/0! | #DIV/0! | #DIV/0! | #DIV/0! | #DIV/0! | #DIV/0! | #DIV/0! | #DIV/0! | #DIV/0! | #DIV/0! | #DIV/0! | #DIV/0! | #DIV/0! | #DIV/0! | #DIV/0! | #DIV/0! | #DIV/0! | #DIV/0! | #DIV/0! | #DIV/0! | #DIV/0! | #DIV/0! | #DIV/0! | #DIV/0! | #DIV/0! | #DIV/0! | #DIV/0! | #DIV/0! | #DIV/0! | #DIV/0! | #DIV/0! | #DIV/0! | #DIV/0! | #DIV/0! | #DIV/0! | #DIV/0! | #DIV/0! | #DIV/0! | #DIV/0! | #DIV/0! | #DIV/0! | #DIV/0! | #DIV/0! | #DIV/0! | #DIV/0! | #DIV/0! | #DIV/0! | #DIV/0! | #DIV/0! | #DIV/0! | #DIV/0! | #DIV/0! | #DIV/0! | #DIV/0! | #DIV/0! | #DIV/0! | #DIV/0! | #DIV/0! | #DIV/0! | #DIV/0! | #DIV/0! | #DIV/0! | #DIV/0! | #DIV/0! | #DIV/0! | #DIV/0! | #DIV/0! | #DIV/0! | #DIV/0! | #DIV/0! | #DIV/0! | #DIV/0! | #DIV/0! | #DIV/0! | #DIV/0! | #DIV/0! | #DIV/0! | #DIV/0! | #DIV/0! | #DIV/0! | #DIV/0! | #DIV/0! | #DIV/0! | #DIV/0! | #DIV/0! | #DIV/0! | #DIV/0! | #DIV/0! | #DIV/0! | #DIV/0! | #DIV/0! | #DIV/0! | #DIV/0! | #DIV/0! | #DIV/0! | #DIV/0! | #DIV/0! | #DIV/0! | #DIV/0! | #DIV/0! | #DIV/0! | #DIV/0! | #DIV/0! | #DIV/0! | #DIV/0! | #DIV/0! | #DIV/0! | #DIV/0! | #DIV/0! | #DIV/0! | #DIV/0! | #DIV/0! | #DIV/0! | #DIV/0! | #DIV/0! | #DIV/0! | #DIV/0! | #DIV/0! | #DIV/0! | #DIV/0! | #DIV/0! | #DIV/0! | #DIV/0! | #DIV/0! | #DIV/0! | #DIV/0! | #DIV/0! | #DIV/0! | #DIV/0! | #DIV/0! | #DIV/0! | #DIV/0! | #DIV/0! | #DIV/0! | #DIV/0! | #DIV/0! | #DIV/0! | #DIV/0! | #DIV/0! | #DIV/0! | #DIV/0! | #DIV/0! | #DIV/0! | #DIV/0! | #DIV/0! | #DIV/0! | #DIV/0! | #DIV/0! | #DIV/0! | #DIV/0! | #DIV/0! | #DIV/0! | #DIV/0! | #DIV/0! | #DIV/0! | #DIV/0! | #DIV/0! | #DIV/0! | #DIV/0! | #DIV/0! | #DIV/0! | #DIV/0! | #DIV/0! | #DIV/0! | #DIV/0! | #DIV/0! | #DIV/0! | #DIV/0! | #DIV/0! | #DIV/0! | #DIV/0! | #DIV/0! | #DIV/0! | #DIV/0! | #DIV/0! | #DIV/0! | #DIV/0! | #DIV/0! | #DIV/0! | #DIV/0! | #DIV/0! | #DIV/0! | #DIV/0! | #DIV/0! | #DIV/0! | #DIV/0! | #DIV/0! | #DIV/0! | #DIV/0! | #DIV/0! | #DIV/0! | #DIV/0! | #DIV/0! | #DIV/0! | #DIV/0! | #DIV/0! | #DIV/0! | #DIV/0! | #DIV/0! | #DIV/0! | #DIV/0! | #DIV/0! | #DIV/0! | #DIV/0! | #DIV/0! | #DIV/0! | #DIV/0! | #DIV/0! | #DIV/0! | #DIV/0! | #DIV/0! | #DIV/0! | #DIV/0! | #DIV/0! | #DIV/0! | #DIV/0! | #DIV/0! | #DIV/0! | #DIV/0! | #DIV/0! | #DIV/0! | #DIV/0! | #DIV/0! | #DIV/0! | #DIV/0! | #DIV/0! | #DIV/0! | #DIV/0! | #DIV/0! | #DIV/0! | #DIV/0! | #DIV/0! | #DIV/0! | #DIV/0! | #DIV/0! | #DIV/0! | #DIV/0! | #DIV/0! | #DIV/0! | #DIV/0! | #DIV/0! | #DIV/0! | #DIV/0! | #DIV/0! | #DIV/0! | #DIV/0! | #DIV/0! | #DIV/0! | #DIV/0! | #DIV/0! | #DIV/0! | #DIV/0! | #DIV/0! | #DIV/0! | #DIV/0! | #DIV/0! | #DIV/0! | #DIV/0! | #DIV/0! | #DIV/0! | #DIV/0! | #DIV/0! | #DIV/0! | #DIV/0! | #DIV/0! | #DIV/0! | #DIV/0! | #DIV/0! | #DIV/0! | #DIV/0! | #DIV/0! | #DIV/0! | #DIV/0! | #DIV/0! | #DIV/0! | #DIV/0! | #DIV/0! | #DIV/0! | #DIV/0! | #DIV/0! | #DIV/0! | #DIV/0! | #DIV/0! | #DIV/0! | #DIV/0! | #DIV/0! | #DIV/0! | #DIV/0! | #DIV/0! | #DIV/0! | #DIV/0! | #DIV/0! | #DIV/0! | #DIV/0! | #DIV/0! | #DIV/0! | #DIV/0! | #DIV/0! | #DIV/0! | #DIV/0! | #DIV/0! | #DIV/0! | #DIV/0! | #DIV/0! | #DIV/0! | #DIV/0! | #DIV/0! | #DIV/0! | #DIV/0! | #DIV/0! | #DIV/0! | #DIV/0! | #DIV/0! | #DIV/0! | #DIV/0! | #DIV/0! | #DIV/0! | #DIV/0! | #DIV/0! | #DIV/0! | #DIV/0! | #DIV/0! | #DIV/0! | #DIV/0! | #DIV/0! | #DIV/0! | #DIV/0! | #DIV/0! | #DIV/0! | #DIV/0! | #DIV/0! | #DIV/0! | #DIV/0! | #DIV/0! | #DIV/0! | #DIV/0! | #DIV/0! | #DIV/0! | #DIV/0! | #DIV/0! | #DIV/0! | #DIV/0! | #DIV/0! | #DIV/0! | #DIV/0! | #DIV/0! | #DIV/0! | #DIV/0! | #DIV/0! | #DIV/0! | #DIV/0! | #DIV/0! | #DIV/0! | #DIV/0! | #DIV/0! | #DIV/0! | #DIV/0! | #DIV/0! | #DIV/0! | #DIV/0! | #DIV/0! | #DIV/0! | #DIV/0! | #DIV/0! | #DIV/0! | #DIV/0! | #DIV/0! | #DIV/0! | #DIV/0! | #DIV/0! | #DIV/0! | #DIV/0! | #DIV/0! | #DIV/0! | #DIV/0! | #DIV/0! | #DIV/0! | #DIV/0! | #DIV/0! | #DIV/0! | #DIV/0! | #DIV/0! | #DIV/0! | #DIV/0! | #DIV/0! | #DIV/0! | #DIV/0! | #DIV/0! | #DIV/0! | #DIV/0! | #DIV/0! | #DIV/0! | #DIV/0! | #DIV/0! | #DIV/0! | #DIV/0! | #DIV/0! | #DIV/0! | #DIV/0! | #DIV/0! | #DIV/0! | #DIV/0! | #DIV/0! | #DIV/0! | #DIV/0! | #DIV/0! | #DIV/0! | #DIV/0! | #DIV/0! | #DIV/0! | #DIV/0! | #DIV/0! | #DIV/0! | #DIV/0! | #DIV/0! | #DIV/0! | #DIV/0! | #DIV/0! | #DIV/0! | #DIV/0! | #DIV/0! | #DIV/0! | #DIV/0! | #DIV/0! | #DIV/0! | #DIV/0! | #DIV/0! | #DIV/0! | #DIV/0! | #DIV/0! | #DIV/0! | #DIV/0! | #DIV/0! | #DIV/0! | #DIV/0! | #DIV/0! | #DIV/0! | #DIV/0! | #DIV/0! | #DIV/0! | #DIV/0! | #DIV/0! | #DIV/0! | #DIV/0! | #DIV/0! | #DIV/0! | #DIV/0! | #DIV/0! | #DIV/0! | #DIV/0! | #DIV/0! | #DIV/0! | #DIV/0! | #DIV/0! | #DIV/0! | #DIV/0! | #DIV/0! | #DIV/0! | #DIV/0! | #DIV/0! | #DIV/0! | #DIV/0! | #DIV/0! | #DIV/0! | #DIV/0! | #DIV/0! | #DIV/0! | #DIV/0! | #DIV/0! | #DIV/0! | #DIV/0! | #DIV/0! | #DIV/0! | #DIV/0! | #DIV/0! | #DIV/0! | #DIV/0! | #DIV/0! | #DIV/0! | #DIV/0! | #DIV/0! | #DIV/0! | #DIV/0! | #DIV/0! | #DIV/0! | #DIV/0! | #DIV/0! | #DIV/0! | #DIV/0! | #DIV/0! | #DIV/0! | #DIV/0! | #DIV/0! | #DIV/0! | #DIV/0! | #DIV/0! | #DIV/0! | #DIV/0! | #DIV/0! | #DIV/0! | #DIV/0! | #DIV/0! | #DIV/0! | #DIV/0! | #DIV/0! | #DIV/0! | #DIV/0! | #DIV/0! | #DIV/0! | #DIV/0! | #DIV/0! | #DIV/0! | #DIV/0! | #DIV/0! | #DIV/0! | #DIV/0! | #DIV/0! | #DIV/0! | #DIV/0! | #DIV/0! | #DIV/0! | #DIV/0! | #DIV/0! | #DIV/0! | #DIV/0! | #DIV/0! | #DIV/0! | #DIV/0! | #DIV/0! | #DIV/0! | #DIV/0! | #DIV/0! | #DIV/0! | #DIV/0! | #DIV/0! | #DIV/0! | #DIV/0! | #DIV/0! | #DIV/0! | #DIV/0! | #DIV/0! | #DIV/0! | #DIV/0! | #DIV/0! | #DIV/0! | #DIV/0! | #DIV/0! | #DIV/0! | #DIV/0! | #DIV/0! | #DIV/0! | #DIV/0! | #DIV/0! | #DIV/0! | #DIV/0! | #DIV/0! | #DIV/0! | #DIV/0! | #DIV/0! | #DIV/0! | #DIV/0! | #DIV/0! | #DIV/0! | #DIV/0! | #DIV/0! | #DIV/0! | #DIV/0! | #DIV/0! | #DIV/0! | #DIV/0! | #DIV/0! | #DIV/0! | #DIV/0! | #DIV/0! | #DIV/0! | #DIV/0! | #DIV/0! | #DIV/0! | #DIV/0! | #DIV/0! | #DIV/0! | #DIV/0! | #DIV/0! | #DIV/0! | #DIV/0! | #DIV/0! | #DIV/0! | #DIV/0! | #DIV/0! | #DIV/0! | #DIV/0! | #DIV/0! | #DIV/0! | #DIV/0! | #DIV/0! | #DIV/0! | #DIV/0! | #DIV/0! | #DIV/0! | #DIV/0! | #DIV/0! | #DIV/0! | #DIV/0! | #DIV/0! | #DIV/0! | #DIV/0! | #DIV/0! | #DIV/0! | #DIV/0! | #DIV/0! | #DIV/0! | #DIV/0! | #DIV/0! | #DIV/0! | #DIV/0! | #DIV/0! | #DIV/0! | #DIV/0! | #DIV/0! | #DIV/0! | #DIV/0! | #DIV/0! | #DIV/0! | #DIV/0! | #DIV/0! | #DIV/0! | #DIV/0! | #DIV/0! | #DIV/0! | #DIV/0! | #DIV/0! | #DIV/0! | #DIV/0! | #DIV/0! | #DIV/0! | #DIV/0! | #DIV/0! | #DIV/0! | #DIV/0! | #DIV/0! | #DIV/0! | #DIV/0! | #DIV/0! | #DIV/0! | #DIV/0! | #DIV/0! | #DIV/0! | #DIV/0! | #DIV/0! | #DIV/0! | #DIV/0! | #DIV/0! | #DIV/0! | #DIV/0! | #DIV/0! | #DIV/0! | #DIV/0! | #DIV/0! | #DIV/0! | #DIV/0! | #DIV/0! | #DIV/0! | #DIV/0! | #DIV/0! | #DIV/0! | #DIV/0! | #DIV/0! | #DIV/0! | #DIV/0! | #DIV/0! | #DIV/0! | #DIV/0! | #DIV/0! | #DIV/0! | #DIV/0! | #DIV/0! | #DIV/0! | #DIV/0! | #DIV/0! | #DIV/0! | #DIV/0! | #DIV/0! | #DIV/0! | #DIV/0! | #DIV/0! | #DIV/0! | #DIV/0! | #DIV/0! | #DIV/0! | #DIV/0! | #DIV/0! | #DIV/0! | #DIV/0! | #DIV/0! | #DIV/0! | #DIV/0! | #DIV/0! | #DIV/0! | #DIV/0! | #DIV/0! | #DIV/0! | #DIV/0! | #DIV/0! | #DIV/0! | #DIV/0! | #DIV/0! | #DIV/0! | #DIV/0! | #DIV/0! | #DIV/0! | #DIV/0! | #DIV/0! | #DIV/0! | #DIV/0! | #DIV/0! | #DIV/0! | #DIV/0! | #DIV/0! | #DIV/0! | #DIV/0! | #DIV/0! | #DIV/0! | #DIV/0! | #DIV/0! | #DIV/0! | #DIV/0! | #DIV/0! | #DIV/0! | #DIV/0! | #DIV/0! | #DIV/0! | #DIV/0! | #DIV/0! | #DIV/0! | #DIV/0! | #DIV/0! | #DIV/0! | #DIV/0! | #DIV/0! | #DIV/0! | #DIV/0! | #DIV/0! | #DIV/0! | #DIV/0! | #DIV/0! | #DIV/0! | #DIV/0! | #DIV/0! | #DIV/0! | #DIV/0! | #DIV/0! | #DIV/0! | #DIV/0! | #DIV/0! | #DIV/0! | #DIV/0! | #DIV/0! | #DIV/0! | #DIV/0! | #DIV/0! | #DIV/0! | #DIV/0! | #DIV/0! | #DIV/0! | #DIV/0! | #DIV/0! | #DIV/0! | #DIV/0! | #DIV/0! | #DIV/0! | #DIV/0! | #DIV/0! | #DIV/0! | #DIV/0! | #DIV/0! | #DIV/0! | #DIV/0! | #DIV/0! | #DIV/0! | #DIV/0! | #DIV/0! | #DIV/0! | #DIV/0! | #DIV/0! | #DIV/0! | #DIV/0! | #DIV/0! | #DIV/0! | #DIV/0! | #DIV/0! | #DIV/0! | #DIV/0! | #DIV/0! | #DIV/0! | #DIV/0! | #DIV/0! | #DIV/0! | #DIV/0! | #DIV/0! | #DIV/0! | #DIV/0! | #DIV/0! | #DIV/0! | #DIV/0! | #DIV/0! | #DIV/0! | #DIV/0! | #DIV/0! | #DIV/0! | #DIV/0! | #DIV/0! | #DIV/0! | #DIV/0! | #DIV/0! | #DIV/0! | #DIV/0! | #DIV/0! | #DIV/0! | #DIV/0! | #DIV/0! | #DIV/0! | #DIV/0! | #DIV/0! | #DIV/0! | #DIV/0! | #DIV/0! | #DIV/0! | #DIV/0! | #DIV/0! | #DIV/0! | #DIV/0! | #DIV/0! | #DIV/0! | #DIV/0! | #DIV/0! | #DIV/0! | #DIV/0! | #DIV/0! | #DIV/0! | #DIV/0! | #DIV/0! | #DIV/0! | #DIV/0! | #DIV/0! | #DIV/0! | #DIV/0! | #DIV/0! | #DIV/0! | #DIV/0! | #DIV/0! | #DIV/0! | #DIV/0! | #DIV/0! | #DIV/0! | #DIV/0! | #DIV/0! | #DIV/0! | #DIV/0! | #DIV/0! | #DIV/0! | #DIV/0! | #DIV/0! | #DIV/0! | #DIV/0! | #DIV/0! | #DIV/0! | #DIV/0! | #DIV/0! | #DIV/0! | #DIV/0! | #DIV/0! | #DIV/0! | #DIV/0! | #DIV/0! | #DIV/0! | #DIV/0! | #DIV/0! | #DIV/0! | #DIV/0! | #DIV/0! | #DIV/0! | #DIV/0! | #DIV/0! | #DIV/0! | #DIV/0! | #DIV/0! | #DIV/0! | #DIV/0! | #DIV/0! | #DIV/0! | #DIV/0! | #DIV/0! | #DIV/0! | #DIV/0! | #DIV/0! | #DIV/0! | #DIV/0! | #DIV/0! | #DIV/0! | #DIV/0! | #DIV/0! | #DIV/0! | #DIV/0! | #DIV/0! | #DIV/0! | #DIV/0! | #DIV/0! | #DIV/0! | #DIV/0! | #DIV/0! | #DIV/0! | #DIV/0! | #DIV/0! | #DIV/0! | #DIV/0! | #DIV/0! | #DIV/0! | #DIV/0! | #DIV/0! | #DIV/0! | #DIV/0! | #DIV/0! | #DIV/0! | #DIV/0! | #DIV/0! | #DIV/0! | #DIV/0! | #DIV/0! | #DIV/0! | #DIV/0! | #DIV/0! | #DIV/0! | #DIV/0! | #DIV/0! | #DIV/0! | #DIV/0! | #DIV/0! | #DIV/0! | #DIV/0! | #DIV/0! | #DIV/0! | #DIV/0! | #DIV/0! | #DIV/0! | #DIV/0! | #DIV/0! | #DIV/0! | #DIV/0! | #DIV/0! | #DIV/0! | #DIV/0! | #DIV/0! | #DIV/0! | #DIV/0! | #DIV/0! | #DIV/0! | #DIV/0! | #DIV/0! | #DIV/0! | #DIV/0! | #DIV/0! | #DIV/0! | #DIV/0! | #DIV/0! | #DIV/0! | #DIV/0! | #DIV/0! | #DIV/0! | #DIV/0! | #DIV/0! | #DIV/0! | #DIV/0! | #DIV/0! | #DIV/0! | #DIV/0! | #DIV/0! | #DIV/0! | #DIV/0! | #DIV/0! | #DIV/0! | #DIV/0! | #DIV/0! | #DIV/0! | #DIV/0! | #DIV/0! | #DIV/0! | #DIV/0! | #DIV/0! | #DIV/0! | #DIV/0! | #DIV/0! | #DIV/0! | #DIV/0! | #DIV/0! | #DIV/0! | #DIV/0! | #DIV/0! | #DIV/0! | #DIV/0! | #DIV/0! | #DIV/0! | #DIV/0! | #DIV/0! | #DIV/0! | #DIV/0! | #DIV/0! | #DIV/0! | #DIV/0! | #DIV/0! | #DIV/0! | #DIV/0! | #DIV/0! | #DIV/0! | #DIV/0! | #DIV/0! | #DIV/0! | #DIV/0! | #DIV/0! | #DIV/0! | #DIV/0! | #DIV/0! | #DIV/0! | #DIV/0! | #DIV/0! | #DIV/0! | #DIV/0! | #DIV/0! | #DIV/0! | #DIV/0! | #DIV/0! | #DIV/0! | #DIV/0! | #DIV/0! | #DIV/0! | #DIV/0! | #DIV/0! | #DIV/0! | #DIV/0! | #DIV/0! | #DIV/0! | #DIV/0! | #DIV/0! | #DIV/0! | #DIV/0! | #DIV/0! | #DIV/0! | #DIV/0! | #DIV/0! | #DIV/0! | #DIV/0! | #DIV/0! | #DIV/0! | #DIV/0! | #DIV/0! | #DIV/0! | #DIV/0! | #DIV/0! | #DIV/0! | #DIV/0! | #DIV/0! | #DIV/0! | #DIV/0! | #DIV/0! | #DIV/0! | #DIV/0! | #DIV/0! | #DIV/0! | #DIV/0! | #DIV/0! | #DIV/0! | #DIV/0! | #DIV/0! | #DIV/0! | #DIV/0! | #DIV/0! | #DIV/0! | #DIV/0! | #DIV/0! | #DIV/0! | #DIV/0! | #DIV/0! | #DIV/0! | #DIV/0! | #DIV/0! | #DIV/0! | #DIV/0! | #DIV/0! | #DIV/0! | #DIV/0! | #DIV/0! | #DIV/0! | #DIV/0! | #DIV/0! | #DIV/0! | #DIV/0! | #DIV/0! | #DIV/0! | #DIV/0! | #DIV/0! | #DIV/0! | #DIV/0! | #DIV/0! | #DIV/0! | #DIV/0! | #DIV/0! | #DIV/0! | #DIV/0! | #DIV/0! | #DIV/0! | #DIV/0! | #DIV/0! | #DIV/0! | #DIV/0! | #DIV/0! | #DIV/0! | #DIV/0! | #DIV/0! | #DIV/0! | #DIV/0! | #DIV/0! | #DIV/0! | #DIV/0! | #DIV/0! | #DIV/0! | #DIV/0! | #DIV/0! | #DIV/0! | #DIV/0! | #DIV/0! | #DIV/0! | #DIV/0! | #DIV/0! | #DIV/0! | #DIV/0! | #DIV/0! | #DIV/0! | #DIV/0! | #DIV/0! | #DIV/0! | #DIV/0! | #DIV/0! | #DIV/0! | #DIV/0! | #DIV/0! | #DIV/0! | #DIV/0! | #DIV/0! | #DIV/0! | #DIV/0! | #DIV/0! | #DIV/0! | #DIV/0! | #DIV/0! | #DIV/0! | #DIV/0! | #DIV/0! | #DIV/0! | #DIV/0! | #DIV/0! | #DIV/0! | #DIV/0! | #DIV/0! | #DIV/0! | #DIV/0! | #DIV/0! | #DIV/0! | #DIV/0! | #DIV/0! | #DIV/0! | #DIV/0! | #DIV/0! | #DIV/0! | #DIV/0! | #DIV/0! | #DIV/0! | #DIV/0! | #DIV/0! | #DIV/0! | #DIV/0! | #DIV/0! | #DIV/0! | #DIV/0! | #DIV/0! | #DIV/0! | #DIV/0! | #DIV/0! | #DIV/0! | #DIV/0! | #DIV/0! | #DIV/0! | #DIV/0! | #DIV/0! | #DIV/0! | #DIV/0! | #DIV/0! | #DIV/0! | #DIV/0! | #DIV/0! | #DIV/0! | #DIV/0! | #DIV/0! | #DIV/0! | #DIV/0! | #DIV/0! | #DIV/0! | #DIV/0! | #DIV/0! | #DIV/0! | #DIV/0! | #DIV/0! | #DIV/0! | #DIV/0! | #DIV/0! | #DIV/0! | #DIV/0! | #DIV/0! | #DIV/0! | #DIV/0! | #DIV/0! | #DIV/0! | #DIV/0! | #DIV/0! | #DIV/0! | #DIV/0! | #DIV/0! | #DIV/0! | #DIV/0! | #DIV/0! | #DIV/0! | #DIV/0! | #DIV/0! | #DIV/0! | #DIV/0! | #DIV/0! | #DIV/0! | #DIV/0! | #DIV/0! | #DIV/0! | #DIV/0! | #DIV/0! | #DIV/0! | #DIV/0! | #DIV/0! | #DIV/0! | #DIV/0! | #DIV/0! | #DIV/0! | #DIV/0! | #DIV/0! | #DIV/0! | #DIV/0! | #DIV/0! | #DIV/0! | #DIV/0! | #DIV/0! | #DIV/0! | #DIV/0! | #DIV/0! | #DIV/0! | #DIV/0! | #DIV/0! | #DIV/0! | #DIV/0! | #DIV/0! | #DIV/0! | #DIV/0! | #DIV/0! | #DIV/0! | #DIV/0! | #DIV/0! | #DIV/0! | #DIV/0! | #DIV/0! | #DIV/0! | #DIV/0! | #DIV/0! | #DIV/0! | #DIV/0! | #DIV/0! | #DIV/0! | #DIV/0! | #DIV/0! | #DIV/0! | #DIV/0! | #DIV/0! | #DIV/0! | #DIV/0! | #DIV/0! | #DIV/0! | #DIV/0! | #DIV/0! | #DIV/0! | #DIV/0! | #DIV/0! | #DIV/0! | #DIV/0! | #DIV/0! | #DIV/0! | #DIV/0! | #DIV/0! | #DIV/0! | #DIV/0! | #DIV/0! | #DIV/0! | #DIV/0! | #DIV/0! | #DIV/0! | #DIV/0! | #DIV/0! | #DIV/0! | #DIV/0! | #DIV/0! | #DIV/0! | #DIV/0! | #DIV/0! | #DIV/0! | #DIV/0! | #DIV/0! | #DIV/0! | #DIV/0! | #DIV/0! | #DIV/0! | #DIV/0! | #DIV/0! | #DIV/0! | #DIV/0! | #DIV/0! | #DIV/0! | #DIV/0! | #DIV/0! | #DIV/0! | #DIV/0! | #DIV/0! | #DIV/0! | #DIV/0! | #DIV/0! | #DIV/0! | #DIV/0! | #DIV/0! | #DIV/0! | #DIV/0! | #DIV/0! | #DIV/0! | #DIV/0! | #DIV/0! | #DIV/0! | #DIV/0! | #DIV/0! | #DIV/0! | #DIV/0! | #DIV/0! | #DIV/0! | #DIV/0! | #DIV/0! | #DIV/0! | #DIV/0! | #DIV/0! | #DIV/0! | #DIV/0! | #DIV/0! | #DIV/0! | #DIV/0! | #DIV/0! | #DIV/0! | #DIV/0! | #DIV/0! | #DIV/0! | #DIV/0! | #DIV/0! | #DIV/0! | #DIV/0! | #DIV/0! | #DIV/0! | #DIV/0! | #DIV/0! | #DIV/0! | #DIV/0! | #DIV/0! | #DIV/0! | #DIV/0! | #DIV/0! | #DIV/0! | #DIV/0! | #DIV/0! | #DIV/0! | #DIV/0! | #DIV/0! | #DIV/0! | #DIV/0! | #DIV/0! | #DIV/0! | #DIV/0! | #DIV/0! | #DIV/0! | #DIV/0! | #DIV/0! | #DIV/0! | #DIV/0! | #DIV/0! | #DIV/0! | #DIV/0! | #DIV/0! | #DIV/0! | #DIV/0! | #DIV/0! | #DIV/0! | #DIV/0! | #DIV/0! | #DIV/0! | #DIV/0! | #DIV/0! | #DIV/0! | #DIV/0! | #DIV/0! | #DIV/0! | #DIV/0! | #DIV/0! | #DIV/0! | #DIV/0! | #DIV/0! | #DIV/0! | #DIV/0! | #DIV/0! | #DIV/0! | #DIV/0! | #DIV/0! | #DIV/0! | #DIV/0! | #DIV/0! | #DIV/0! | #DIV/0! | #DIV/0! | #DIV/0! | #DIV/0! | #DIV/0! | #DIV/0! | #DIV/0! | #DIV/0! | #DIV/0! | #DIV/0! | #DIV/0! | #DIV/0! | #DIV/0! | #DIV/0! | #DIV/0! | #DIV/0! | #DIV/0! | #DIV/0! | #DIV/0! | #DIV/0! | #DIV/0! | #DIV/0! | #DIV/0! | #DIV/0! | #DIV/0! | #DIV/0! | #DIV/0! | #DIV/0! | #DIV/0! | #DIV/0! | #DIV/0! | #DIV/0! | #DIV/0! | #DIV/0! | #DIV/0! | #DIV/0! | #DIV/0! | #DIV/0! | #DIV/0! | #DIV/0! | #DIV/0! | #DIV/0! | #DIV/0! | #DIV/0! | #DIV/0! | #DIV/0! | #DIV/0! | #DIV/0! | #DIV/0! | #DIV/0! | #DIV/0! | #DIV/0! | #DIV/0! | #DIV/0! | #DIV/0! | #DIV/0! | #DIV/0! | #DIV/0! | #DIV/0! | #DIV/0! | #DIV/0! | #DIV/0! | #DIV/0! | #DIV/0! | #DIV/0! | #DIV/0! | #DIV/0! | #DIV/0! | #DIV/0! | #DIV/0! | #DIV/0! | #DIV/0! | #DIV/0! | #DIV/0! | #DIV/0! | #DIV/0! | #DIV/0! | #DIV/0! | #DIV/0! | #DIV/0! | #DIV/0! | #DIV/0! | #DIV/0! | #DIV/0! | #DIV/0! | #DIV/0! | #DIV/0! | #DIV/0! | #DIV/0! | #DIV/0! | #DIV/0! | #DIV/0! | #DIV/0! | #DIV/0! | #DIV/0! | #DIV/0! | #DIV/0! | #DIV/0! | #DIV/0! | #DIV/0! | #DIV/0! | #DIV/0! | #DIV/0! | #DIV/0! | #DIV/0! | #DIV/0! | #DIV/0! | #DIV/0! | #DIV/0! | #DIV/0! | #DIV/0! | #DIV/0! | #DIV/0! | #DIV/0! | #DIV/0! | #DIV/0! | #DIV/0! | #DIV/0! | #DIV/0! | #DIV/0! | #DIV/0! | #DIV/0! | #DIV/0! | #DIV/0! | #DIV/0! | #DIV/0! | #DIV/0! | #DIV/0! | #DIV/0! | #DIV/0! | #DIV/0! | #DIV/0! | #DIV/0! | #DIV/0! | #DIV/0! | #DIV/0! | #DIV/0! | #DIV/0! | #DIV/0! | #DIV/0! | #DIV/0! | #DIV/0! | #DIV/0! | #DIV/0! | #DIV/0! | #DIV/0! | #DIV/0! | #DIV/0! | #DIV/0! | #DIV/0! | #DIV/0! | #DIV/0! | #DIV/0! | #DIV/0! | #DIV/0! | #DIV/0! | #DIV/0! | #DIV/0! | #DIV/0! | #DIV/0! | #DIV/0! | #DIV/0! | #DIV/0! | #DIV/0! | #DIV/0! | #DIV/0! | #DIV/0! | #DIV/0! | #DIV/0! | #DIV/0! | #DIV/0! | #DIV/0! | #DIV/0! | #DIV/0! | #DIV/0! | #DIV/0! | #DIV/0! | #DIV/0! | #DIV/0! | #DIV/0! | #DIV/0! | #DIV/0! | #DIV/0! | #DIV/0! | #DIV/0! | #DIV/0! | #DIV/0! | #DIV/0! | #DIV/0! | #DIV/0! | #DIV/0! | #DIV/0! | #DIV/0! | #DIV/0! | #DIV/0! | #DIV/0! | #DIV/0! | #DIV/0! | #DIV/0! | #DIV/0! | #DIV/0! | #DIV/0! | #DIV/0! | #DIV/0! | #DIV/0! | #DIV/0! | #DIV/0! | #DIV/0! | #DIV/0! | #DIV/0! | #DIV/0! | #DIV/0! | #DIV/0! | #DIV/0! | #DIV/0! | #DIV/0! | #DIV/0! | #DIV/0! | #DIV/0! | #DIV/0! | #DIV/0! | #DIV/0! | #DIV/0! | #DIV/0! | #DIV/0! | #DIV/0! | #DIV/0! | #DIV/0! | #DIV/0! | #DIV/0! | #DIV/0! | #DIV/0! | #DIV/0! | #DIV/0! | #DIV/0! | #DIV/0! | #DIV/0! | #DIV/0! | #DIV/0! | #DIV/0! | #DIV/0! | #DIV/0! | #DIV/0! | #DIV/0! | #DIV/0! | #DIV/0! | #DIV/0! | #DIV/0! | #DIV/0! | #DIV/0! | #DIV/0! | #DIV/0! | #DIV/0! | #DIV/0! | #DIV/0! | #DIV/0! | #DIV/0! | #DIV/0! | #DIV/0! | #DIV/0! | #DIV/0! | #DIV/0! | #DIV/0! | #DIV/0! | #DIV/0! | #DIV/0! | #DIV/0! | #DIV/0! | #DIV/0! | #DIV/0! | #DIV/0! | #DIV/0! | #DIV/0! | #DIV/0! | #DIV/0! | #DIV/0! | #DIV/0! | #DIV/0! | #DIV/0! | #DIV/0! | #DIV/0! | #DIV/0! | #DIV/0! | #DIV/0! | #DIV/0! | #DIV/0! | #DIV/0! | #DIV/0! | #DIV/0! | #DIV/0! | #DIV/0! | #DIV/0! | #DIV/0! | #DIV/0! | #DIV/0! | #DIV/0! | #DIV/0! | #DIV/0! | #DIV/0! | #DIV/0! | #DIV/0! | #DIV/0! | #DIV/0! | #DIV/0! | #DIV/0! | #DIV/0! | #DIV/0! | #DIV/0! | #DIV/0! | #DIV/0! | #DIV/0! | #DIV/0! | #DIV/0! | #DIV/0! | #DIV/0! | #DIV/0! | #DIV/0! | #DIV/0! | #DIV/0! | #DIV/0! | #DIV/0! | #DIV/0! | #DIV/0! | #DIV/0! | #DIV/0! | #DIV/0! | #DIV/0! | #DIV/0! | #DIV/0! | #DIV/0! | #DIV/0! | #DIV/0! | #DIV/0! | #DIV/0! | #DIV/0! | #DIV/0! | #DIV/0! | #DIV/0! | #DIV/0! | #DIV/0! | #DIV/0! | #DIV/0! | #DIV/0! | #DIV/0! | #DIV/0! | #DIV/0! | #DIV/0! | #DIV/0! | #DIV/0! | #DIV/0! | #DIV/0! | #DIV/0! | #DIV/0! | #DIV/0! | #DIV/0! | #DIV/0! | #DIV/0! | #DIV/0! | #DIV/0! | #DIV/0! | #DIV/0! | #DIV/0! | #DIV/0! | #DIV/0! | #DIV/0! | #DIV/0! | #DIV/0! | #DIV/0! | #DIV/0! | #DIV/0! | #DIV/0! | #DIV/0! | #DIV/0! | #DIV/0! | #DIV/0! | #DIV/0! | #DIV/0! | #DIV/0! | #DIV/0! | #DIV/0! | #DIV/0! | #DIV/0! | #DIV/0! | #DIV/0! | #DIV/0! | #DIV/0! | #DIV/0! | #DIV/0! | #DIV/0! | #DIV/0! | #DIV/0! | #DIV/0! | #DIV/0! | #DIV/0! | #DIV/0! | #DIV/0! | #DIV/0! | #DIV/0! | #DIV/0! | #DIV/0! | #DIV/0! | #DIV/0! | #DIV/0! | #DIV/0! | #DIV/0! | #DIV/0! | #DIV/0! | #DIV/0! | #DIV/0! | #DIV/0! | #DIV/0! | #DIV/0! | #DIV/0! | #DIV/0! | #DIV/0! | #DIV/0! | #DIV/0! | #DIV/0! | #DIV/0! | #DIV/0! | #DIV/0! | #DIV/0! | #DIV/0! | #DIV/0! | #DIV/0! | #DIV/0! | #DIV/0! | #DIV/0! | #DIV/0! | #DIV/0! | #DIV/0! | #DIV/0! | #DIV/0! | #DIV/0! | #DIV/0! | #DIV/0! | #DIV/0! | #DIV/0! | #DIV/0! | #DIV/0! | #DIV/0! | #DIV/0! | #DIV/0! | #DIV/0! | #DIV/0! | #DIV/0! | #DIV/0! | #DIV/0! | #DIV/0! | #DIV/0! | #DIV/0! | #DIV/0! | #DIV/0! | #DIV/0! | #DIV/0! | #DIV/0! | #DIV/0! | #DIV/0! | #DIV/0! | #DIV/0! | #DIV/0! | #DIV/0! | #DIV/0! | #DIV/0! | #DIV/0! | #DIV/0! | #DIV/0! | #DIV/0! | #DIV/0! | #DIV/0! | #DIV/0! | #DIV/0! | #DIV/0! | #DIV/0! | #DIV/0! | #DIV/0! | #DIV/0! | #DIV/0! | #DIV/0! | #DIV/0! | #DIV/0! | #DIV/0! | #DIV/0! | #DIV/0! | #DIV/0! | #DIV/0! | #DIV/0! | #DIV/0! | #DIV/0! | #DIV/0! | #DIV/0! | #DIV/0! | #DIV/0! | #DIV/0! | #DIV/0! | #DIV/0! | #DIV/0! | #DIV/0! | #DIV/0! | #DIV/0! | #DIV/0! | #DIV/0! | #DIV/0! | #DIV/0! | #DIV/0! | #DIV/0! | #DIV/0! | #DIV/0! | #DIV/0! | #DIV/0! | #DIV/0! | #DIV/0! | #DIV/0! | #DIV/0! | #DIV/0! | #DIV/0! | #DIV/0! | #DIV/0! | #DIV/0! | #DIV/0! | #DIV/0! | #DIV/0! | #DIV/0! | #DIV/0! | #DIV/0! | #DIV/0! | #DIV/0! | #DIV/0! | #DIV/0! | #DIV/0! | #DIV/0! | #DIV/0! | #DIV/0! | #DIV/0! | #DIV/0! | #DIV/0! | #DIV/0! | #DIV/0! | #DIV/0! | #DIV/0! | #DIV/0! | #DIV/0! | #DIV/0! | #DIV/0! | #DIV/0! | #DIV/0! | #DIV/0! | #DIV/0! | #DIV/0! | #DIV/0! | #DIV/0! | #DIV/0! | #DIV/0! | #DIV/0! | #DIV/0! | #DIV/0! | #DIV/0! | #DIV/0! | #DIV/0! | #DIV/0! | #DIV/0! | #DIV/0! | #DIV/0! | #DIV/0! | #DIV/0! | #DIV/0! | #DIV/0! | #DIV/0! | #DIV/0! | #DIV/0! | #DIV/0! | #DIV/0! | #DIV/0! | #DIV/0! | #DIV/0! | #DIV/0! | #DIV/0! | #DIV/0! | #DIV/0! | #DIV/0! | #DIV/0! | #DIV/0! | #DIV/0! | #DIV/0! | #DIV/0! | #DIV/0! | #DIV/0! | #DIV/0! | #DIV/0! | #DIV/0! | #DIV/0! | #DIV/0! | #DIV/0! | #DIV/0! | #DIV/0! | #DIV/0! | #DIV/0! | #DIV/0! | #DIV/0! | #DIV/0! | #DIV/0! | #DIV/0! | #DIV/0! | #DIV/0! | #DIV/0! | #DIV/0! | #DIV/0! | #DIV/0! | #DIV/0! | #DIV/0! | #DIV/0! | #DIV/0! | #DIV/0! | #DIV/0! | #DIV/0! | #DIV/0! | #DIV/0! | #DIV/0! | #DIV/0! | #DIV/0! | #DIV/0! | #DIV/0! | #DIV/0! | #DIV/0! | #DIV/0! | #DIV/0! | #DIV/0! | #DIV/0! | #DIV/0! | #DIV/0! | #DIV/0! | #DIV/0! | #DIV/0! | #DIV/0! | #DIV/0! | #DIV/0! | #DIV/0! | #DIV/0! | #DIV/0! | #DIV/0! | #DIV/0! | #DIV/0! | #DIV/0! | #DIV/0! | #DIV/0! | #DIV/0! | #DIV/0! | #DIV/0! | #DIV/0! | #DIV/0! | #DIV/0! | #DIV/0! | #DIV/0! | #DIV/0! | #DIV/0! | #DIV/0! | #DIV/0! | #DIV/0! | #DIV/0! | #DIV/0! | #DIV/0! | #DIV/0! | #DIV/0! | #DIV/0! | #DIV/0! | #DIV/0! | #DIV/0! | #DIV/0! | #DIV/0! | #DIV/0! | #DIV/0! | #DIV/0! | #DIV/0! | #DIV/0! | #DIV/0! | #DIV/0! | #DIV/0! | #DIV/0! | #DIV/0! | #DIV/0! | #DIV/0! | #DIV/0! | #DIV/0! | #DIV/0! | #DIV/0! | #DIV/0! | #DIV/0! | #DIV/0! | #DIV/0! | #DIV/0! | #DIV/0! | #DIV/0! | #DIV/0! | #DIV/0! | #DIV/0! | #DIV/0! | #DIV/0! | #DIV/0! | #DIV/0! | #DIV/0! | #DIV/0! | #DIV/0! | #DIV/0! | #DIV/0! | #DIV/0! | #DIV/0! | #DIV/0! | #DIV/0! | #DIV/0! | #DIV/0! | #DIV/0! | #DIV/0! | #DIV/0! | #DIV/0! | #DIV/0! | #DIV/0! | #DIV/0! | #DIV/0! | #DIV/0! | #DIV/0! | #DIV/0! | #DIV/0! | #DIV/0! | #DIV/0! | #DIV/0! | #DIV/0! | #DIV/0! | #DIV/0! | #DIV/0! | #DIV/0! | #DIV/0! | #DIV/0! | #DIV/0! | #DIV/0! | #DIV/0! | #DIV/0! | #DIV/0! | #DIV/0! | #DIV/0! | #DIV/0! | #DIV/0! | #DIV/0! | #DIV/0! | #DIV/0! | #DIV/0! | #DIV/0! | #DIV/0! | #DIV/0! | #DIV/0! | #DIV/0! | #DIV/0! | #DIV/0! | #DIV/0! | #DIV/0! | #DIV/0! | #DIV/0! | #DIV/0! | #DIV/0! | #DIV/0! | #DIV/0! | #DIV/0! | #DIV/0! | #DIV/0! | #DIV/0! | #DIV/0! | #DIV/0! | #DIV/0! | #DIV/0! | #DIV/0! | #DIV/0! | #DIV/0! | #DIV/0! | #DIV/0! | #DIV/0! | #DIV/0! | #DIV/0! | #DIV/0! | #DIV/0! | #DIV/0! | #DIV/0! | #DIV/0! | #DIV/0! | #DIV/0! | #DIV/0! | #DIV/0! | #DIV/0! | #DIV/0! | #DIV/0! | #DIV/0! | #DIV/0! | #DIV/0! | #DIV/0! | #DIV/0! | #DIV/0! | #DIV/0! | #DIV/0! | #DIV/0! | #DIV/0! | #DIV/0! | #DIV/0! | #DIV/0! | #DIV/0! | #DIV/0! | #DIV/0! | #DIV/0! | #DIV/0! | #DIV/0! | #DIV/0! | #DIV/0! | #DIV/0! | #DIV/0! | #DIV/0! | #DIV/0! | #DIV/0! | #DIV/0! | #DIV/0! | #DIV/0! | #DIV/0! | #DIV/0! | #DIV/0! | #DIV/0! | #DIV/0! | #DIV/0! | #DIV/0! | #DIV/0! | #DIV/0! | #DIV/0! | #DIV/0! | #DIV/0! | #DIV/0! | #DIV/0! | #DIV/0! | #DIV/0! | #DIV/0! | #DIV/0! | #DIV/0! | #DIV/0! | #DIV/0! | #DIV/0! | #DIV/0! | #DIV/0! | #DIV/0! | #DIV/0! | #DIV/0! | #DIV/0! | #DIV/0! | #DIV/0! | #DIV/0! | #DIV/0! | #DIV/0! | #DIV/0! | #DIV/0! | #DIV/0! | #DIV/0! | #DIV/0! | #DIV/0! | #DIV/0! | #DIV/0! | #DIV/0! | #DIV/0! | #DIV/0! | #DIV/0! | #DIV/0! | #DIV/0! | #DIV/0! | #DIV/0! | #DIV/0! | #DIV/0! | #DIV/0! | #DIV/0! | #DIV/0! | #DIV/0! | #DIV/0! | #DIV/0! | #DIV/0! | #DIV/0! | #DIV/0! | #DIV/0! | #DIV/0! | #DIV/0! | #DIV/0! | #DIV/0! | #DIV/0! | #DIV/0! | #DIV/0! | #DIV/0! | #DIV/0! | #DIV/0! | #DIV/0! | #DIV/0! | #DIV/0! | #DIV/0! | #DIV/0! | #DIV/0! | #DIV/0! | #DIV/0! | #DIV/0! | #DIV/0! | #DIV/0! | #DIV/0! | #DIV/0! | #DIV/0! | #DIV/0! | #DIV/0! | #DIV/0! | #DIV/0! | #DIV/0! | #DIV/0! | #DIV/0! | #DIV/0! | #DIV/0! | #DIV/0! | #DIV/0! | #DIV/0! | #DIV/0! | #DIV/0! | #DIV/0! | #DIV/0! | #DIV/0! | #DIV/0! | #DIV/0! | #DIV/0! | #DIV/0! | #DIV/0! | #DIV/0! | #DIV/0! | #DIV/0! | #DIV/0! | #DIV/0! | #DIV/0! | #DIV/0! | #DIV/0! | #DIV/0! | #DIV/0! | #DIV/0! | #DIV/0! | #DIV/0! | #DIV/0! | #DIV/0! | #DIV/0! | #DIV/0! | #DIV/0! | #DIV/0! | #DIV/0! | #DIV/0! | #DIV/0! | #DIV/0! | #DIV/0! | #DIV/0! | #DIV/0! | #DIV/0! | #DIV/0! | #DIV/0! | #DIV/0! | #DIV/0! | #DIV/0! | #DIV/0! | #DIV/0! | #DIV/0! | #DIV/0! | #DIV/0! | #DIV/0! | #DIV/0! | #DIV/0! | #DIV/0! | #DIV/0! | #DIV/0! | #DIV/0! | #DIV/0! | #DIV/0! | #DIV/0! | #DIV/0! | #DIV/0! | #DIV/0! | #DIV/0! | #DIV/0! | #DIV/0! | #DIV/0! | #DIV/0! | #DIV/0! | #DIV/0! | #DIV/0! | #DIV/0! | #DIV/0! | #DIV/0! | #DIV/0! | #DIV/0! | #DIV/0! | #DIV/0! | #DIV/0! | #DIV/0! | #DIV/0! | #DIV/0! | #DIV/0! | #DIV/0! | #DIV/0! | #DIV/0! | #DIV/0! | #DIV/0! | #DIV/0! | #DIV/0! | #DIV/0! | #DIV/0! | #DIV/0! | #DIV/0! | #DIV/0! | #DIV/0! | #DIV/0! | #DIV/0! | #DIV/0! | #DIV/0! | #DIV/0! | #DIV/0! | #DIV/0! | #DIV/0! | #DIV/0! | #DIV/0! | #DIV/0! | #DIV/0! | #DIV/0! | #DIV/0! | #DIV/0! | #DIV/0! | #DIV/0! | #DIV/0! | #DIV/0! | #DIV/0! | #DIV/0! | #DIV/0! | #DIV/0! | #DIV/0! | #DIV/0! | #DIV/0! | #DIV/0! | #DIV/0! | #DIV/0! | #DIV/0! | #DIV/0! | #DIV/0! | #DIV/0! | #DIV/0! | #DIV/0! | #DIV/0! | #DIV/0! | #DIV/0! | #DIV/0! | #DIV/0! | #DIV/0! | #DIV/0! | #DIV/0! | #DIV/0! | #DIV/0! | #DIV/0! | #DIV/0! | #DIV/0! | #DIV/0! | #DIV/0! | #DIV/0! | #DIV/0! | #DIV/0! | #DIV/0! | #DIV/0! | #DIV/0! | #DIV/0! | #DIV/0! | #DIV/0! | #DIV/0! | #DIV/0! | #DIV/0! | #DIV/0! | #DIV/0! | #DIV/0! | #DIV/0! | #DIV/0! | #DIV/0! | #DIV/0! | #DIV/0! | #DIV/0! | #DIV/0! | #DIV/0! | #DIV/0! | #DIV/0! | #DIV/0! | #DIV/0! | #DIV/0! | #DIV/0! | #DIV/0! | #DIV/0! | #DIV/0! | #DIV/0! | #DIV/0! | #DIV/0! | #DIV/0! | #DIV/0! | #DIV/0! | #DIV/0! | #DIV/0! | #DIV/0! | #DIV/0! | #DIV/0! | #DIV/0! | #DIV/0! | #DIV/0! | #DIV/0! | #DIV/0! | #DIV/0! | #DIV/0! | #DIV/0! | #DIV/0! | #DIV/0! | #DIV/0! | #DIV/0! | #DIV/0! | #DIV/0! | #DIV/0! | #DIV/0! | #DIV/0! | #DIV/0! | #DIV/0! | #DIV/0! | #DIV/0! | #DIV/0! | #DIV/0! | #DIV/0! | #DIV/0! | #DIV/0! | #DIV/0! | #DIV/0! | #DIV/0! | #DIV/0! | #DIV/0! | #DIV/0! | #DIV/0! | #DIV/0! | #DIV/0! | #DIV/0! | #DIV/0! | #DIV/0! | #DIV/0! | #DIV/0! | #DIV/0! | #DIV/0! | #DIV/0! | #DIV/0! | #DIV/0! | #DIV/0! | #DIV/0! | #DIV/0! | #DIV/0! | #DIV/0! | #DIV/0! | #DIV/0! | #DIV/0! | #DIV/0! | #DIV/0! | #DIV/0! | #DIV/0! | #DIV/0! | #DIV/0! | #DIV/0! | #DIV/0! | #DIV/0! | #DIV/0! | #DIV/0! | #DIV/0! | #DIV/0! | #DIV/0! | #DIV/0! | #DIV/0! | #DIV/0! | #DIV/0! | #DIV/0! | #DIV/0! | #DIV/0! | #DIV/0! | #DIV/0! | #DIV/0! | #DIV/0! | #DIV/0! | #DIV/0! | #DIV/0! | #DIV/0! | #DIV/0! | #DIV/0! | #DIV/0! | #DIV/0! | #DIV/0! | #DIV/0! | #DIV/0! | #DIV/0! | #DIV/0! | #DIV/0! | #DIV/0! | #DIV/0! | #DIV/0! | #DIV/0! | #DIV/0! | #DIV/0! | #DIV/0! | #DIV/0! | #DIV/0! | #DIV/0! | #DIV/0! | #DIV/0! | #DIV/0! | #DIV/0! | #DIV/0! | #DIV/0! | #DIV/0! | #DIV/0! | #DIV/0! | #DIV/0! | #DIV/0! | #DIV/0! | #DIV/0! | #DIV/0! | #DIV/0! | #DIV/0! | #DIV/0! | #DIV/0! | #DIV/0! | #DIV/0! | #DIV/0! | #DIV/0! | #DIV/0! | #DIV/0! | #DIV/0! | #DIV/0! | #DIV/0! | #DIV/0! | #DIV/0! | #DIV/0! | #DIV/0! | #DIV/0! | #DIV/0! | #DIV/0! | #DIV/0! | #DIV/0! | #DIV/0! | #DIV/0! | #DIV/0! | #DIV/0! | #DIV/0! | #DIV/0! | #DIV/0! | #DIV/0! | #DIV/0! | #DIV/0! | #DIV/0! | #DIV/0! | #DIV/0! | #DIV/0! | #DIV/0! | #DIV/0! | #DIV/0! | #DIV/0! | #DIV/0! | #DIV/0! | #DIV/0! | #DIV/0! | #DIV/0! | #DIV/0! | #DIV/0! | #DIV/0! | #DIV/0! | #DIV/0! | #DIV/0! | #DIV/0! | #DIV/0! | #DIV/0! | #DIV/0! | #DIV/0! | #DIV/0! | #DIV/0! | #DIV/0! | #DIV/0! | #DIV/0! | #DIV/0! | #DIV/0! | #DIV/0! | #DIV/0! | #DIV/0! | #DIV/0! | #DIV/0! | #DIV/0! | #DIV/0! | #DIV/0! | #DIV/0! | #DIV/0! | #DIV/0! | #DIV/0! | #DIV/0! | #DIV/0! | #DIV/0! | #DIV/0! | #DIV/0! | #DIV/0! | #DIV/0! | #DIV/0! | #DIV/0! | #DIV/0! | #DIV/0! | #DIV/0! | #DIV/0! | #DIV/0! | #DIV/0! | #DIV/0! | #DIV/0! | #DIV/0! | #DIV/0! | #DIV/0! | #DIV/0! | #DIV/0! | #DIV/0! | #DIV/0! | #DIV/0! | #DIV/0! | #DIV/0! | #DIV/0! | #DIV/0! | #DIV/0! | #DIV/0! | #DIV/0! | #DIV/0! | #DIV/0! | #DIV/0! | #DIV/0! | #DIV/0! | #DIV/0! | #DIV/0! | #DIV/0! | #DIV/0! | #DIV/0! | #DIV/0! | #DIV/0! | #DIV/0! | #DIV/0! | #DIV/0! | #DIV/0! | #DIV/0! | #DIV/0! | #DIV/0! | #DIV/0! | #DIV/0! | #DIV/0! | #DIV/0! | #DIV/0! | #DIV/0! | #DIV/0! | #DIV/0! | #DIV/0! | #DIV/0! | #DIV/0! | #DIV/0! | #DIV/0! | #DIV/0! | #DIV/0! | #DIV/0! | #DIV/0! | #DIV/0! | #DIV/0! | #DIV/0! | #DIV/0! | #DIV/0! | #DIV/0! | #DIV/0! | #DIV/0! | #DIV/0! | #DIV/0! | #DIV/0! | #DIV/0! | #DIV/0! | #DIV/0! | #DIV/0! | #DIV/0! | #DIV/0! | #DIV/0! | #DIV/0! | #DIV/0! | #DIV/0! | #DIV/0! | #DIV/0! | #DIV/0! | #DIV/0! | #DIV/0! | #DIV/0! | #DIV/0! | #DIV/0! | #DIV/0! | #DIV/0! | #DIV/0! | #DIV/0! | #DIV/0! | #DIV/0! | #DIV/0! | #DIV/0! | #DIV/0! | #DIV/0! | #DIV/0! | #DIV/0! | #DIV/0! | #DIV/0! | #DIV/0! | #DIV/0! | #DIV/0! | #DIV/0! | #DIV/0! | #DIV/0! | #DIV/0! | #DIV/0! | #DIV/0! | #DIV/0! | #DIV/0! | #DIV/0! | #DIV/0! | #DIV/0! | #DIV/0! | #DIV/0! | #DIV/0! | #DIV/0! | #DIV/0! | #DIV/0! | #DIV/0! | #DIV/0! | #DIV/0! | #DIV/0! | #DIV/0! | #DIV/0! | #DIV/0! | #DIV/0! | #DIV/0! | #DIV/0! | #DIV/0! | #DIV/0! | #DIV/0! | #DIV/0! | #DIV/0! | #DIV/0! | #DIV/0! | #DIV/0! | #DIV/0! | #DIV/0! | #DIV/0! | #DIV/0! | #DIV/0! | #DIV/0! | #DIV/0! | #DIV/0! | #DIV/0! | #DIV/0! | #DIV/0! | #DIV/0! | #DIV/0! | #DIV/0! | #DIV/0! | #DIV/0! | #DIV/0! | #DIV/0! | #DIV/0! | #DIV/0! | #DIV/0! | #DIV/0! | #DIV/0! | #DIV/0! | #DIV/0! | #DIV/0! | #DIV/0! | #DIV/0! | #DIV/0! | #DIV/0! | #DIV/0! | #DIV/0! | #DIV/0! | #DIV/0! | #DIV/0! | #DIV/0! | #DIV/0! | #DIV/0! | #DIV/0! | #DIV/0! | #DIV/0! | #DIV/0! | #DIV/0! | #DIV/0! | #DIV/0! | #DIV/0! | #DIV/0! | #DIV/0! | #DIV/0! | #DIV/0! | #DIV/0! | #DIV/0! | #DIV/0! | #DIV/0! | #DIV/0! | #DIV/0! | #DIV/0! | #DIV/0! | #DIV/0! | #DIV/0! | #DIV/0! | #DIV/0! | #DIV/0! | #DIV/0! | #DIV/0! | #DIV/0! | #DIV/0! | #DIV/0! | #DIV/0! | #DIV/0! | #DIV/0! | #DIV/0! | #DIV/0! | #DIV/0! | #DIV/0! | #DIV/0! | #DIV/0! | #DIV/0! | #DIV/0! | #DIV/0! | #DIV/0! | #DIV/0! | #DIV/0! | #DIV/0! | #DIV/0! | #DIV/0! | #DIV/0! | #DIV/0! | #DIV/0! | #DIV/0! | #DIV/0! | #DIV/0! | #DIV/0! | #DIV/0! | #DIV/0! | #DIV/0! | #DIV/0! | #DIV/0! | #DIV/0! | #DIV/0! | #DIV/0! | #DIV/0! | #DIV/0! | #DIV/0! | #DIV/0! | #DIV/0! | #DIV/0! | #DIV/0! | #DIV/0! | #DIV/0! | #DIV/0! | #DIV/0! | #DIV/0! | #DIV/0! | #DIV/0! | #DIV/0! | #DIV/0! | #DIV/0! | #DIV/0! | #DIV/0! | #DIV/0! | #DIV/0! | #DIV/0! | #DIV/0! | #DIV/0! | #DIV/0! | #DIV/0! | #DIV/0! | #DIV/0! | #DIV/0! | #DIV/0! | #DIV/0! | #DIV/0! | #DIV/0! | #DIV/0! | #DIV/0! | #DIV/0! | #DIV/0! | #DIV/0! | #DIV/0! | #DIV/0! | #DIV/0! | #DIV/0! | #DIV/0! | #DIV/0! | #DIV/0! | #DIV/0! | #DIV/0! | #DIV/0! | #DIV/0! | #DIV/0! | #DIV/0! | #DIV/0! | #DIV/0! | #DIV/0! | #DIV/0! | #DIV/0! | #DIV/0! | #DIV/0! | #DIV/0! | #DIV/0! | #DIV/0! | #DIV/0! | #DIV/0! | #DIV/0! | #DIV/0! | #DIV/0! | #DIV/0! | #DIV/0! | #DIV/0! | #DIV/0! | #DIV/0! | #DIV/0! | #DIV/0! | #DIV/0! | #DIV/0! | #DIV/0! | #DIV/0! | #DIV/0! | #DIV/0! | #DIV/0! | #DIV/0! | #DIV/0! | #DIV/0! | #DIV/0! | #DIV/0! | #DIV/0! | #DIV/0! | #DIV/0! | #DIV/0! | #DIV/0! | #DIV/0! | #DIV/0! | #DIV/0! | #DIV/0! | #DIV/0! | #DIV/0! | #DIV/0! | #DIV/0! | #DIV/0! | #DIV/0! | #DIV/0! | #DIV/0! | #DIV/0! | #DIV/0! | #DIV/0! | #DIV/0! | #DIV/0! | #DIV/0! | #DIV/0! | #DIV/0! | #DIV/0! | #DIV/0! | #DIV/0! | #DIV/0! | #DIV/0! | #DIV/0! | #DIV/0! | #DIV/0! | #DIV/0! | #DIV/0! | #DIV/0! | #DIV/0! | #DIV/0! | #DIV/0! | #DIV/0! | #DIV/0! | #DIV/0! | #DIV/0! | #DIV/0! | #DIV/0! | #DIV/0! | #DIV/0! | #DIV/0! | #DIV/0! | #DIV/0! | #DIV/0! | #DIV/0! | #DIV/0! | #DIV/0! | #DIV/0! | #DIV/0! | #DIV/0! | #DIV/0! | #DIV/0! | #DIV/0! | #DIV/0! | #DIV/0! | #DIV/0! | #DIV/0! | #DIV/0! | #DIV/0! | #DIV/0! | #DIV/0! | #DIV/0! | #DIV/0! | #DIV/0! | #DIV/0! | #DIV/0! | #DIV/0! | #DIV/0! | #DIV/0! | #DIV/0! | #DIV/0! | #DIV/0! | #DIV/0! | #DIV/0! | #DIV/0! | #DIV/0! | #DIV/0! | #DIV/0! | #DIV/0! | #DIV/0! | #DIV/0! | #DIV/0! | #DIV/0! | #DIV/0! | #DIV/0! | #DIV/0! | #DIV/0! | #DIV/0! | #DIV/0! | #DIV/0! | #DIV/0! | #DIV/0! | #DIV/0! | #DIV/0! | #DIV/0! | #DIV/0! | #DIV/0! | #DIV/0! | #DIV/0! | #DIV/0! | #DIV/0! | #DIV/0! | #DIV/0! | #DIV/0! | #DIV/0! | #DIV/0! | #DIV/0! | #DIV/0! | #DIV/0! | #DIV/0! | #DIV/0! | #DIV/0! | #DIV/0! | #DIV/0! | #DIV/0! | #DIV/0! | #DIV/0! | #DIV/0! | #DIV/0! | #DIV/0! | #DIV/0! | #DIV/0! | #DIV/0! | #DIV/0! | #DIV/0! | #DIV/0! | #DIV/0! | #DIV/0! | #DIV/0! | #DIV/0! | #DIV/0! | #DIV/0! | #DIV/0! | #DIV/0! | #DIV/0! | #DIV/0! | #DIV/0! | #DIV/0! | #DIV/0! | #DIV/0! | #DIV/0! | #DIV/0! | #DIV/0! | #DIV/0! | #DIV/0! | #DIV/0! | #DIV/0! | #DIV/0! | #DIV/0! | #DIV/0! | #DIV/0! | #DIV/0! | #DIV/0! | #DIV/0! | #DIV/0! | #DIV/0! | #DIV/0! | #DIV/0! | #DIV/0! | #DIV/0! | #DIV/0! | #DIV/0! | #DIV/0! | #DIV/0! | #DIV/0! | #DIV/0! | #DIV/0! | #DIV/0! | #DIV/0! | #DIV/0! | #DIV/0! | #DIV/0! | #DIV/0! | #DIV/0! | #DIV/0! | #DIV/0! | #DIV/0! | #DIV/0! | #DIV/0! | #DIV/0! | #DIV/0! | #DIV/0! | #DIV/0! | #DIV/0! | #DIV/0! | #DIV/0! | #DIV/0! | #DIV/0! | #DIV/0! | #DIV/0! | #DIV/0! | #DIV/0! | #DIV/0! | #DIV/0! | #DIV/0! | #DIV/0! | #DIV/0! | #DIV/0! | #DIV/0! | #DIV/0! | #DIV/0! | #DIV/0! | #DIV/0! | #DIV/0! | #DIV/0! | #DIV/0! | #DIV/0! | #DIV/0! | #DIV/0! | #DIV/0! | #DIV/0! | #DIV/0! | #DIV/0! | #DIV/0! | #DIV/0! | #DIV/0! | #DIV/0! | #DIV/0! | #DIV/0! | #DIV/0! | #DIV/0! | #DIV/0! | #DIV/0! | #DIV/0! | #DIV/0! | #DIV/0! | #DIV/0! | #DIV/0! | #DIV/0! | #DIV/0! | #DIV/0! | #DIV/0! | #DIV/0! | #DIV/0! | #DIV/0! | #DIV/0! | #DIV/0! | #DIV/0! | #DIV/0! | #DIV/0! | #DIV/0! | #DIV/0! | #DIV/0! | #DIV/0! | #DIV/0! | #DIV/0! | #DIV/0! | #DIV/0! | #DIV/0! | #DIV/0! | #DIV/0! | #DIV/0! | #DIV/0! | #DIV/0! | #DIV/0! | #DIV/0! | #DIV/0! | #DIV/0! | #DIV/0! | #DIV/0! | #DIV/0! | #DIV/0! | #DIV/0! | #DIV/0! | #DIV/0! | #DIV/0! | #DIV/0! | #DIV/0! | #DIV/0! | #DIV/0! | #DIV/0! | #DIV/0! | #DIV/0! | #DIV/0! | #DIV/0! | #DIV/0! | #DIV/0! | #DIV/0! | #DIV/0! | #DIV/0! | #DIV/0! | #DIV/0! | #DIV/0! | #DIV/0! | #DIV/0! | #DIV/0! | #DIV/0! | #DIV/0! | #DIV/0! | #DIV/0! | #DIV/0! | #DIV/0! | #DIV/0! | #DIV/0! | #DIV/0! | #DIV/0! | #DIV/0! | #DIV/0! | #DIV/0! | #DIV/0! | #DIV/0! | #DIV/0! | #DIV/0! | #DIV/0! | #DIV/0! | #DIV/0! | #DIV/0! | #DIV/0! | #DIV/0! | #DIV/0! | #DIV/0! | #DIV/0! | #DIV/0! | #DIV/0! | #DIV/0! | #DIV/0! | #DIV/0! | #DIV/0! | #DIV/0! | #DIV/0! | #DIV/0! | #DIV/0! | #DIV/0! | #DIV/0! | #DIV/0! | #DIV/0! | #DIV/0! | #DIV/0! | #DIV/0! | #DIV/0! | #DIV/0! | #DIV/0! | #DIV/0! | #DIV/0! | #DIV/0! | #DIV/0! | #DIV/0! | #DIV/0! | #DIV/0! | #DIV/0! | #DIV/0! | #DIV/0! | #DIV/0! | #DIV/0! | #DIV/0! | #DIV/0! | #DIV/0! | #DIV/0! | #DIV/0! | #DIV/0! | #DIV/0! | #DIV/0! | #DIV/0! | #DIV/0! | #DIV/0! | #DIV/0! | #DIV/0! | #DIV/0! | #DIV/0! | #DIV/0! | #DIV/0! | #DIV/0! | #DIV/0! | #DIV/0! | #DIV/0! | #DIV/0! | #DIV/0! | #DIV/0! | #DIV/0! | #DIV/0! | #DIV/0! | #DIV/0! | #DIV/0! | #DIV/0! | #DIV/0! | #DIV/0! | #DIV/0! | #DIV/0! | #DIV/0! | #DIV/0! | #DIV/0! | #DIV/0! | #DIV/0! | #DIV/0! | #DIV/0! | #DIV/0! | #DIV/0! | #DIV/0! | #DIV/0! | #DIV/0! | #DIV/0! | #DIV/0! | #DIV/0! | #DIV/0! | #DIV/0! | #DIV/0! | #DIV/0! | #DIV/0! | #DIV/0! | #DIV/0! | #DIV/0! | #DIV/0! | #DIV/0! | #DIV/0! | #DIV/0! | #DIV/0! | #DIV/0! | #DIV/0! | #DIV/0! | #DIV/0! | #DIV/0! | #DIV/0! | #DIV/0! | #DIV/0! | #DIV/0! | #DIV/0! | #DIV/0! | #DIV/0! | #DIV/0! | #DIV/0! | #DIV/0! | #DIV/0! | #DIV/0! | #DIV/0! | #DIV/0! | #DIV/0! | #DIV/0! | #DIV/0! | #DIV/0! | #DIV/0! | #DIV/0! | #DIV/0! | #DIV/0! | #DIV/0! | #DIV/0! | #DIV/0! | #DIV/0! | #DIV/0! | #DIV/0! | #DIV/0! | #DIV/0! | #DIV/0! | #DIV/0! | #DIV/0! | #DIV/0! | #DIV/0! | #DIV/0! | #DIV/0! | #DIV/0! | #DIV/0! | #DIV/0! | #DIV/0! | #DIV/0! | #DIV/0! | #DIV/0! | #DIV/0! | #DIV/0! | #DIV/0! | #DIV/0! | #DIV/0! | #DIV/0! | #DIV/0! | #DIV/0! | #DIV/0! | #DIV/0! | #DIV/0! | #DIV/0! | #DIV/0! | #DIV/0! | #DIV/0! | #DIV/0! | #DIV/0! | #DIV/0! | #DIV/0! | #DIV/0! | #DIV/0! | #DIV/0! | #DIV/0! | #DIV/0! | #DIV/0! | #DIV/0! | #DIV/0! | #DIV/0! | #DIV/0! | #DIV/0! | #DIV/0! | #DIV/0! | #DIV/0! | #DIV/0! | #DIV/0! | #DIV/0! | #DIV/0! | #DIV/0! | #DIV/0! | #DIV/0! | #DIV/0! | #DIV/0! | #DIV/0! | #DIV/0! | #DIV/0! | #DIV/0! | #DIV/0! | #DIV/0! | #DIV/0! | #DIV/0! | #DIV/0! | #DIV/0! | #DIV/0! | #DIV/0! | #DIV/0! | #DIV/0! | #DIV/0! | #DIV/0! | #DIV/0! | #DIV/0! | #DIV/0! | #DIV/0! | #DIV/0! | #DIV/0! | #DIV/0! | #DIV/0! | #DIV/0! | #DIV/0! | #DIV/0! | #DIV/0! | #DIV/0! | #DIV/0! | #DIV/0! | #DIV/0! | #DIV/0! | #DIV/0! | #DIV/0! | #DIV/0! | #DIV/0! | #DIV/0! | #DIV/0! | #DIV/0! | #DIV/0! | #DIV/0! | #DIV/0! | #DIV/0! | #DIV/0! | #DIV/0! | #DIV/0! | #DIV/0! | #DIV/0! | #DIV/0! | #DIV/0! | #DIV/0! | #DIV/0! | #DIV/0! | #DIV/0! | #DIV/0! | #DIV/0! | #DIV/0! | #DIV/0! | #DIV/0! | #DIV/0! | #DIV/0! | #DIV/0! | #DIV/0! | #DIV/0! | #DIV/0! | #DIV/0! | #DIV/0! | #DIV/0! | #DIV/0! | #DIV/0! | #DIV/0! | #DIV/0! | #DIV/0! | #DIV/0! | #DIV/0! | #DIV/0! | #DIV/0! | #DIV/0! | #DIV/0! | #DIV/0! | #DIV/0! | #DIV/0! | #DIV/0! | #DIV/0! | #DIV/0! | #DIV/0! | #DIV/0! | #DIV/0! | #DIV/0! | #DIV/0! | #DIV/0! | #DIV/0! | #DIV/0! | #DIV/0! | #DIV/0! | #DIV/0! | #DIV/0! | #DIV/0! | #DIV/0! | #DIV/0! | #DIV/0! | #DIV/0! | #DIV/0! | #DIV/0! | #DIV/0! | #DIV/0! | #DIV/0! | #DIV/0! | #DIV/0! | #DIV/0! | #DIV/0! | #DIV/0! | #DIV/0! | #DIV/0! | #DIV/0! | #DIV/0! | #DIV/0! | #DIV/0! | #DIV/0! | #DIV/0! | #DIV/0! | #DIV/0! | #DIV/0! | #DIV/0! | #DIV/0! | #DIV/0! | #DIV/0! | #DIV/0! | #DIV/0! | #DIV/0! | #DIV/0! | #DIV/0! | #DIV/0! | #DIV/0! | #DIV/0! | #DIV/0! | #DIV/0! | #DIV/0! | #DIV/0! | #DIV/0! | #DIV/0! | #DIV/0! | #DIV/0! | #DIV/0! | #DIV/0! | #DIV/0! | #DIV/0! | #DIV/0! | #DIV/0! | #DIV/0! | #DIV/0! | #DIV/0! | #DIV/0! | #DIV/0! | #DIV/0! | #DIV/0! | #DIV/0! | #DIV/0! | #DIV/0! | #DIV/0! | #DIV/0! | #DIV/0! | #DIV/0! | #DIV/0! | #DIV/0! | #DIV/0! | #DIV/0! | #DIV/0! | #DIV/0! | #DIV/0! | #DIV/0! | #DIV/0! | #DIV/0! | #DIV/0! | #DIV/0! | #DIV/0! | #DIV/0! | #DIV/0! | #DIV/0! | #DIV/0! | #DIV/0! | #DIV/0! | #DIV/0! | #DIV/0! | #DIV/0! | #DIV/0! | #DIV/0! | #DIV/0! | #DIV/0! | #DIV/0! | #DIV/0! | #DIV/0! | #DIV/0! | #DIV/0! | #DIV/0! | #DIV/0! | #DIV/0! | #DIV/0! | #DIV/0! | #DIV/0! | #DIV/0! | #DIV/0! | #DIV/0! | #DIV/0! | #DIV/0! | #DIV/0! | #DIV/0! | #DIV/0! | #DIV/0! | #DIV/0! | #DIV/0! | #DIV/0! | #DIV/0! | #DIV/0! | #DIV/0! | #DIV/0! | #DIV/0! | #DIV/0! | #DIV/0! | #DIV/0! | #DIV/0! | #DIV/0! | #DIV/0! | #DIV/0! | #DIV/0! | #DIV/0! | #DIV/0! | #DIV/0! | #DIV/0! | #DIV/0! | #DIV/0! | #DIV/0! | #DIV/0! | #DIV/0! | #DIV/0! | #DIV/0! | #DIV/0! | #DIV/0! | #DIV/0! | #DIV/0! | #DIV/0! | #DIV/0! | #DIV/0! | #DIV/0! | #DIV/0! | #DIV/0! | #DIV/0! | #DIV/0! | #DIV/0! | #DIV/0! | #DIV/0! | #DIV/0! | #DIV/0! | #DIV/0! | #DIV/0! | #DIV/0! | #DIV/0! | #DIV/0! | #DIV/0! | #DIV/0! | #DIV/0! | #DIV/0! | #DIV/0! | #DIV/0! | #DIV/0! | #DIV/0! | #DIV/0! | #DIV/0! | #DIV/0! | #DIV/0! | #DIV/0! | #DIV/0! | #DIV/0! | #DIV/0! | #DIV/0! | #DIV/0! | #DIV/0! | #DIV/0! | #DIV/0! | #DIV/0! | #DIV/0! | #DIV/0! | #DIV/0! | #DIV/0! | #DIV/0! | #DIV/0! | #DIV/0! | #DIV/0! | #DIV/0! | #DIV/0! | #DIV/0! | #DIV/0! | #DIV/0! | #DIV/0! | #DIV/0! | #DIV/0! | #DIV/0! | #DIV/0! | #DIV/0! | #DIV/0! | #DIV/0! | #DIV/0! | #DIV/0! | #DIV/0! | #DIV/0! | #DIV/0! | #DIV/0! | #DIV/0! | #DIV/0! | #DIV/0! | #DIV/0! | #DIV/0! | #DIV/0! | #DIV/0! | #DIV/0! | #DIV/0! | #DIV/0! | #DIV/0! | #DIV/0! | #DIV/0! | #DIV/0! | #DIV/0! | #DIV/0! | #DIV/0! | #DIV/0! | #DIV/0! | #DIV/0! | #DIV/0! | #DIV/0! | #DIV/0! | #DIV/0! | #DIV/0! | #DIV/0! | #DIV/0! | #DIV/0! | #DIV/0! | #DIV/0! | #DIV/0! | #DIV/0! | #DIV/0! | #DIV/0! | #DIV/0! | #DIV/0! | #DIV/0! | #DIV/0! | #DIV/0! | #DIV/0! | #DIV/0! | #DIV/0! | #DIV/0! | #DIV/0! | #DIV/0! | #DIV/0! | #DIV/0! | #DIV/0! | #DIV/0! | #DIV/0! | #DIV/0! | #DIV/0! | #DIV/0! | #DIV/0! | #DIV/0! | #DIV/0! | #DIV/0! | #DIV/0! | #DIV/0! | #DIV/0! | #DIV/0! | #DIV/0! | #DIV/0! | #DIV/0! | #DIV/0! | #DIV/0! | #DIV/0! | #DIV/0! | #DIV/0! | #DIV/0! | #DIV/0! | #DIV/0! | #DIV/0! | #DIV/0! | #DIV/0! | #DIV/0! | #DIV/0! | #DIV/0! | #DIV/0! | #DIV/0! | #DIV/0! | #DIV/0! | #DIV/0! | #DIV/0! | #DIV/0! | #DIV/0! | #DIV/0! | #DIV/0! | #DIV/0! | #DIV/0! | #DIV/0! | #DIV/0! | #DIV/0! | #DIV/0! | #DIV/0! | #DIV/0! | #DIV/0! | #DIV/0! | #DIV/0! | #DIV/0! | #DIV/0! | #DIV/0! | #DIV/0! | #DIV/0! | #DIV/0! | #DIV/0! | #DIV/0! | #DIV/0! | #DIV/0! | #DIV/0! | #DIV/0! | #DIV/0! | #DIV/0! | #DIV/0! | #DIV/0! | #DIV/0! | #DIV/0! | #DIV/0! | #DIV/0! | #DIV/0! | #DIV/0! | #DIV/0! | #DIV/0! | #DIV/0! | #DIV/0! | #DIV/0! | #DIV/0! | #DIV/0! | #DIV/0! | #DIV/0! | #DIV/0! | #DIV/0! | #DIV/0! | #DIV/0! | #DIV/0! | #DIV/0! | #DIV/0! | #DIV/0! | #DIV/0! | #DIV/0! | #DIV/0! | #DIV/0! | #DIV/0! | #DIV/0! | #DIV/0! | #DIV/0! | #DIV/0! | #DIV/0! | #DIV/0! | #DIV/0! | #DIV/0! | #DIV/0! | #DIV/0! | #DIV/0! | #DIV/0! | #DIV/0! | #DIV/0! | #DIV/0! | #DIV/0! | #DIV/0! | #DIV/0! | #DIV/0! | #DIV/0! | #DIV/0! | #DIV/0! | #DIV/0! | #DIV/0! | #DIV/0! | #DIV/0! | #DIV/0! | #DIV/0! | #DIV/0! | #DIV/0! | #DIV/0! | #DIV/0! | #DIV/0! | #DIV/0! | #DIV/0! | #DIV/0! | #DIV/0! | #DIV/0! | #DIV/0! | #DIV/0! | #DIV/0! | #DIV/0! | #DIV/0! | #DIV/0! | #DIV/0! | #DIV/0! | #DIV/0! | #DIV/0! | #DIV/0! | #DIV/0! | #DIV/0! | #DIV/0! | #DIV/0! | #DIV/0! | #DIV/0! | #DIV/0! | #DIV/0! | #DIV/0! | #DIV/0! | #DIV/0! | #DIV/0! | #DIV/0! | #DIV/0! | #DIV/0! | #DIV/0! | #DIV/0! | #DIV/0! | #DIV/0! | #DIV/0! | #DIV/0! | #DIV/0! | #DIV/0! | #DIV/0! | #DIV/0! | #DIV/0! | #DIV/0! | #DIV/0! | #DIV/0! | #DIV/0! | #DIV/0! | #DIV/0! | #DIV/0! | #DIV/0! | #DIV/0! | #DIV/0! | #DIV/0! | #DIV/0! | #DIV/0! | #DIV/0! | #DIV/0! | #DIV/0! | #DIV/0! | #DIV/0! | #DIV/0! | #DIV/0! | #DIV/0! | #DIV/0! | #DIV/0! | #DIV/0! | #DIV/0! | #DIV/0! | #DIV/0! | #DIV/0! | #DIV/0! | #DIV/0! | #DIV/0! | #DIV/0! | #DIV/0! | #DIV/0! | #DIV/0! | #DIV/0! | #DIV/0! | #DIV/0! | #DIV/0! | #DIV/0! | #DIV/0! | #DIV/0! | #DIV/0! | #DIV/0! | #DIV/0! | #DIV/0! | #DIV/0! | #DIV/0! | #DIV/0! | #DIV/0! | #DIV/0! | #DIV/0! | #DIV/0! | #DIV/0! | #DIV/0! | #DIV/0! | #DIV/0! | #DIV/0! | #DIV/0! | #DIV/0! | #DIV/0! | #DIV/0! | #DIV/0! | #DIV/0! | #DIV/0! | #DIV/0! | #DIV/0! | #DIV/0! | #DIV/0! | #DIV/0! | #DIV/0! | #DIV/0! | #DIV/0! | #DIV/0! | #DIV/0! | #DIV/0! | #DIV/0! | #DIV/0! | #DIV/0! | #DIV/0! | #DIV/0! | #DIV/0! | #DIV/0! | #DIV/0! | #DIV/0! | #DIV/0! | #DIV/0! | #DIV/0! | #DIV/0! | #DIV/0! | #DIV/0! | #DIV/0! | #DIV/0! | #DIV/0! | #DIV/0! | #DIV/0! | #DIV/0! | #DIV/0! | #DIV/0! | #DIV/0! | #DIV/0! | #DIV/0! | #DIV/0! | #DIV/0! | #DIV/0! | #DIV/0! | #DIV/0! | #DIV/0! | #DIV/0! | #DIV/0! | #DIV/0! | #DIV/0! | #DIV/0! | #DIV/0! | #DIV/0! | #DIV/0! | #DIV/0! | #DIV/0! | #DIV/0! | #DIV/0! | #DIV/0! | #DIV/0! | #DIV/0! | #DIV/0! | #DIV/0! | #DIV/0! | #DIV/0! | #DIV/0! | #DIV/0! | #DIV/0! | #DIV/0! | #DIV/0! | #DIV/0! | #DIV/0! | #DIV/0! | #DIV/0! | #DIV/0! | #DIV/0! | #DIV/0! | #DIV/0! | #DIV/0! | #DIV/0! | #DIV/0! | #DIV/0! | #DIV/0! | #DIV/0! | #DIV/0! | #DIV/0! | #DIV/0! | #DIV/0! | #DIV/0! | #DIV/0! | #DIV/0! | #DIV/0! | #DIV/0! | #DIV/0! | #DIV/0! | #DIV/0! | #DIV/0! | #DIV/0! | #DIV/0! | #DIV/0! | #DIV/0! | #DIV/0! | #DIV/0! | #DIV/0! | #DIV/0! | #DIV/0! | #DIV/0! | #DIV/0! | #DIV/0! | #DIV/0! | #DIV/0! | #DIV/0! | #DIV/0! | #DIV/0! | #DIV/0! | #DIV/0! | #DIV/0! | #DIV/0! | #DIV/0! | #DIV/0! | #DIV/0! | #DIV/0! | #DIV/0! | #DIV/0! | #DIV/0! | #DIV/0! | #DIV/0! | #DIV/0! | #DIV/0! | #DIV/0! | #DIV/0! | #DIV/0! | #DIV/0! | #DIV/0! | #DIV/0! | #DIV/0! | #DIV/0! | #DIV/0! | #DIV/0! | #DIV/0! | #DIV/0! | #DIV/0! | #DIV/0! | #DIV/0! | #DIV/0! | #DIV/0! | #DIV/0! | #DIV/0! | #DIV/0! | #DIV/0! | #DIV/0! | #DIV/0! | #DIV/0! | #DIV/0! | #DIV/0! | #DIV/0! | #DIV/0! | #DIV/0! | #DIV/0! | #DIV/0! | #DIV/0! | #DIV/0! | #DIV/0! | #DIV/0! | #DIV/0! | #DIV/0! | #DIV/0! | #DIV/0! | #DIV/0! | #DIV/0! | #DIV/0! | #DIV/0! | #DIV/0! | #DIV/0! | #DIV/0! | #DIV/0! | #DIV/0! | #DIV/0! | #DIV/0! | #DIV/0! | #DIV/0! | #DIV/0! | #DIV/0! | #DIV/0! | #DIV/0! | #DIV/0! | #DIV/0! | #DIV/0! | #DIV/0! | #DIV/0! | #DIV/0! | #DIV/0! | #DIV/0! | #DIV/0! | #DIV/0! | #DIV/0! | #DIV/0! | #DIV/0! | #DIV/0! | #DIV/0! | #DIV/0! | #DIV/0! | #DIV/0! | #DIV/0! | #DIV/0! | #DIV/0! | #DIV/0! | #DIV/0! | #DIV/0! | #DIV/0! | #DIV/0! | #DIV/0! | #DIV/0! | #DIV/0! | #DIV/0! | #DIV/0! | #DIV/0! | #DIV/0! | #DIV/0! | #DIV/0! | #DIV/0! | #DIV/0! | #DIV/0! | #DIV/0! | #DIV/0! | #DIV/0! | #DIV/0! | #DIV/0! | #DIV/0! | #DIV/0! | #DIV/0! | #DIV/0! | #DIV/0! | #DIV/0! | #DIV/0! | #DIV/0! | #DIV/0! | #DIV/0! | #DIV/0! | #DIV/0! | #DIV/0! | #DIV/0! | #DIV/0! | #DIV/0! | #DIV/0! | #DIV/0! | #DIV/0! | #DIV/0! | #DIV/0! | #DIV/0! | #DIV/0! | #DIV/0! | #DIV/0! | #DIV/0! | #DIV/0! | #DIV/0! | #DIV/0! | #DIV/0! | #DIV/0! | #DIV/0! | #DIV/0! | #DIV/0! | #DIV/0! | #DIV/0! | #DIV/0! | #DIV/0! | #DIV/0! | #DIV/0! | #DIV/0! | #DIV/0! | #DIV/0! | #DIV/0! | #DIV/0! | #DIV/0! | #DIV/0! | #DIV/0! | #DIV/0! | #DIV/0! | #DIV/0! | #DIV/0! | #DIV/0! | #DIV/0! | #DIV/0! | #DIV/0! | #DIV/0! | #DIV/0! | #DIV/0! | #DIV/0! | #DIV/0! | #DIV/0! | #DIV/0! | #DIV/0! | #DIV/0! | #DIV/0! | #DIV/0! | #DIV/0! | #DIV/0! | #DIV/0! | #DIV/0! | #DIV/0! | #DIV/0! | #DIV/0! | #DIV/0! | #DIV/0! | #DIV/0! | #DIV/0! | #DIV/0! | #DIV/0! | #DIV/0! | #DIV/0! | #DIV/0! | #DIV/0! | #DIV/0! | #DIV/0! | #DIV/0! | #DIV/0! | #DIV/0! | #DIV/0! | #DIV/0! | #DIV/0! | #DIV/0! | #DIV/0! | #DIV/0! | #DIV/0! | #DIV/0! | #DIV/0! | #DIV/0! | #DIV/0! | #DIV/0! | #DIV/0! | #DIV/0! | #DIV/0! | #DIV/0! | #DIV/0! | #DIV/0! | #DIV/0! | #DIV/0! | #DIV/0! | #DIV/0! | #DIV/0! | #DIV/0! | #DIV/0! | #DIV/0! | #DIV/0! | #DIV/0! | #DIV/0! | #DIV/0! | #DIV/0! | #DIV/0! | #DIV/0! | #DIV/0! | #DIV/0! | #DIV/0! | #DIV/0! | #DIV/0! | #DIV/0! | #DIV/0! | #DIV/0! | #DIV/0! | #DIV/0! | #DIV/0! | #DIV/0! | #DIV/0! | #DIV/0! | #DIV/0! | #DIV/0! | #DIV/0! | #DIV/0! | #DIV/0! | #DIV/0! | #DIV/0! | #DIV/0! | #DIV/0! | #DIV/0! | #DIV/0! | #DIV/0! | #DIV/0! | #DIV/0! | #DIV/0! | #DIV/0! | #DIV/0! | #DIV/0! | #DIV/0! | #DIV/0! | #DIV/0! | #DIV/0! | #DIV/0! | #DIV/0! | #DIV/0! | #DIV/0! | #DIV/0! | #DIV/0! | #DIV/0! | #DIV/0! | #DIV/0! | #DIV/0! | #DIV/0! | #DIV/0! | #DIV/0! | #DIV/0! | #DIV/0! | #DIV/0! | #DIV/0! | #DIV/0! | #DIV/0! | #DIV/0! | #DIV/0! | #DIV/0! | #DIV/0! | #DIV/0! | #DIV/0! | #DIV/0! | #DIV/0! | #DIV/0! | #DIV/0! | #DIV/0! | #DIV/0! | #DIV/0! | #DIV/0! | #DIV/0! | #DIV/0! | #DIV/0! | #DIV/0! | #DIV/0! | #DIV/0! | #DIV/0! | #DIV/0! | #DIV/0! | #DIV/0! | #DIV/0! | #DIV/0! | #DIV/0! | #DIV/0! | #DIV/0! | #DIV/0! | #DIV/0! | #DIV/0! | #DIV/0! | #DIV/0! | #DIV/0! | #DIV/0! | #DIV/0! | #DIV/0! | #DIV/0! | #DIV/0! | #DIV/0! | #DIV/0! | #DIV/0! | #DIV/0! | #DIV/0! | #DIV/0! | #DIV/0! | #DIV/0! | #DIV/0! | #DIV/0! | #DIV/0! | #DIV/0! | #DIV/0! | #DIV/0! | #DIV/0! | #DIV/0! | #DIV/0! | #DIV/0! | #DIV/0! | #DIV/0! | #DIV/0! | #DIV/0! | #DIV/0! | #DIV/0! | #DIV/0! | #DIV/0! | #DIV/0! | #DIV/0! | #DIV/0! | #DIV/0! | #DIV/0! | #DIV/0! | #DIV/0! | #DIV/0! | #DIV/0! | #DIV/0! | #DIV/0! | #DIV/0! | #DIV/0! | #DIV/0! | #DIV/0! | #DIV/0! | #DIV/0! | #DIV/0! | #DIV/0! | #DIV/0! | #DIV/0! | #DIV/0! | #DIV/0! | #DIV/0! | #DIV/0! | #DIV/0! | #DIV/0! | #DIV/0! | #DIV/0! | #DIV/0! | #DIV/0! | #DIV/0! | #DIV/0! | #DIV/0! | #DIV/0! | #DIV/0! | #DIV/0! | #DIV/0! | #DIV/0! | #DIV/0! | #DIV/0! | #DIV/0! | #DIV/0! | #DIV/0! | #DIV/0! | #DIV/0! | #DIV/0! | #DIV/0! | #DIV/0! | #DIV/0! | #DIV/0! | #DIV/0! | #DIV/0! | #DIV/0! | #DIV/0! | #DIV/0! | #DIV/0! | #DIV/0! | #DIV/0! | #DIV/0! | #DIV/0! | #DIV/0! | #DIV/0! | #DIV/0! | #DIV/0! | #DIV/0! | #DIV/0! | #DIV/0! | #DIV/0! | #DIV/0! | #DIV/0! | #DIV/0! | #DIV/0! | #DIV/0! | #DIV/0! | #DIV/0! | #DIV/0! | #DIV/0! | #DIV/0! | #DIV/0! | #DIV/0! | #DIV/0! | #DIV/0! | #DIV/0! | #DIV/0! | #DIV/0! | #DIV/0! | #DIV/0! | #DIV/0! | #DIV/0! | #DIV/0! | #DIV/0! | #DIV/0! | #DIV/0! | #DIV/0! | #DIV/0! | #DIV/0! | #DIV/0! | #DIV/0! | #DIV/0! | #DIV/0! | #DIV/0! | #DIV/0! | #DIV/0! | #DIV/0! | #DIV/0! | #DIV/0! | #DIV/0! | #DIV/0! | #DIV/0! | #DIV/0! | #DIV/0! | #DIV/0! | #DIV/0! | #DIV/0! | #DIV/0! | #DIV/0! | #DIV/0! | #DIV/0! | #DIV/0! | #DIV/0! | #DIV/0! | #DIV/0! | #DIV/0! | #DIV/0! | #DIV/0! | #DIV/0! | #DIV/0! | #DIV/0! | #DIV/0! | #DIV/0! | #DIV/0! | #DIV/0! | #DIV/0! | #DIV/0! | #DIV/0! | #DIV/0! | #DIV/0! | #DIV/0! | #DIV/0! | #DIV/0! | #DIV/0! | #DIV/0! | #DIV/0! | #DIV/0! | #DIV/0! | #DIV/0! | #DIV/0! | #DIV/0! | #DIV/0! | #DIV/0! | #DIV/0! | #DIV/0! | #DIV/0! | #DIV/0! | #DIV/0! | #DIV/0! | #DIV/0! | #DIV/0! | #DIV/0! | #DIV/0! | #DIV/0! | #DIV/0! | #DIV/0! | #DIV/0! | #DIV/0! | #DIV/0! | #DIV/0! | #DIV/0! | #DIV/0! | #DIV/0! | #DIV/0! | #DIV/0! | #DIV/0! | #DIV/0! | #DIV/0! | #DIV/0! | #DIV/0! | #DIV/0! | #DIV/0! | #DIV/0! | #DIV/0! | #DIV/0! | #DIV/0! | #DIV/0! | #DIV/0! | #DIV/0! | #DIV/0! | #DIV/0! | #DIV/0! | #DIV/0! | #DIV/0! | #DIV/0! | #DIV/0! | #DIV/0! | #DIV/0! | #DIV/0! | #DIV/0! | #DIV/0! | #DIV/0! | #DIV/0! | #DIV/0! | #DIV/0! | #DIV/0! | #DIV/0! | #DIV/0! | #DIV/0! | #DIV/0! | #DIV/0! | #DIV/0! | #DIV/0! | #DIV/0! | #DIV/0! | #DIV/0! | #DIV/0! | #DIV/0! | #DIV/0! | #DIV/0! | #DIV/0! | #DIV/0! | #DIV/0! | #DIV/0! | #DIV/0! | #DIV/0! | #DIV/0! | #DIV/0! | #DIV/0! | #DIV/0! | #DIV/0! | #DIV/0! | #DIV/0! | #DIV/0! | #DIV/0! | #DIV/0! | #DIV/0! | #DIV/0! | #DIV/0! | #DIV/0! | #DIV/0! | #DIV/0! | #DIV/0! | #DIV/0! | #DIV/0! | #DIV/0! | #DIV/0! | #DIV/0! | #DIV/0! | #DIV/0! | #DIV/0! | #DIV/0! | #DIV/0! | #DIV/0! | #DIV/0! | #DIV/0! | #DIV/0! | #DIV/0! | #DIV/0! | #DIV/0! | #DIV/0! | #DIV/0! | #DIV/0! | #DIV/0! | #DIV/0! | #DIV/0! | #DIV/0! | #DIV/0! | #DIV/0! | #DIV/0! | #DIV/0! | #DIV/0! | #DIV/0! | #DIV/0! | #DIV/0! | #DIV/0! | #DIV/0! | #DIV/0! | #DIV/0! | #DIV/0! | #DIV/0! | #DIV/0! | #DIV/0! | #DIV/0! | #DIV/0! | #DIV/0! | #DIV/0! | #DIV/0! | #DIV/0! | #DIV/0! | #DIV/0! | #DIV/0! | #DIV/0! | #DIV/0! | #DIV/0! | #DIV/0! | #DIV/0! | #DIV/0! | #DIV/0! | #DIV/0! | #DIV/0! | #DIV/0! | #DIV/0! | #DIV/0! | #DIV/0! | #DIV/0! | #DIV/0! | #DIV/0! | #DIV/0! | #DIV/0! | #DIV/0! | #DIV/0! | #DIV/0! | #DIV/0! | #DIV/0! | #DIV/0! | #DIV/0! | #DIV/0! | #DIV/0! | #DIV/0! | #DIV/0! | #DIV/0! | #DIV/0! | #DIV/0! | #DIV/0! | #DIV/0! | #DIV/0! | #DIV/0! | #DIV/0! | #DIV/0! | #DIV/0! | #DIV/0! | #DIV/0! | #DIV/0! | #DIV/0! | #DIV/0! | #DIV/0! | #DIV/0! | #DIV/0! | #DIV/0! | #DIV/0! | #DIV/0! | #DIV/0! | #DIV/0! | #DIV/0! | #DIV/0! | #DIV/0! | #DIV/0! | #DIV/0! | #DIV/0! | #DIV/0! | #DIV/0! | #DIV/0! | #DIV/0! | #DIV/0! | #DIV/0! | #DIV/0! | #DIV/0! | #DIV/0! | #DIV/0! | #DIV/0! | #DIV/0! | #DIV/0! | #DIV/0! | #DIV/0! | #DIV/0! | #DIV/0! | #DIV/0! | #DIV/0! | #DIV/0! | #DIV/0! | #DIV/0! | #DIV/0! | #DIV/0! | #DIV/0! | #DIV/0! | #DIV/0! | #DIV/0! | #DIV/0! | #DIV/0! | #DIV/0! | #DIV/0! | #DIV/0! | #DIV/0! | #DIV/0! | #DIV/0! | #DIV/0! | #DIV/0! | #DIV/0! | #DIV/0! | #DIV/0! | #DIV/0! | #DIV/0! | #DIV/0! | #DIV/0! | #DIV/0! | #DIV/0! | #DIV/0! | #DIV/0! | #DIV/0! | #DIV/0! | #DIV/0! | #DIV/0! | #DIV/0! | #DIV/0! | #DIV/0! | #DIV/0! | #DIV/0! | #DIV/0! | #DIV/0! | #DIV/0! | #DIV/0! | #DIV/0! | #DIV/0! | #DIV/0! | #DIV/0! | #DIV/0! | #DIV/0! | #DIV/0! | #DIV/0! | #DIV/0! | #DIV/0! | #DIV/0! | #DIV/0! | #DIV/0! | #DIV/0! | #DIV/0! | #DIV/0! | #DIV/0! | #DIV/0! | #DIV/0! | #DIV/0! | #DIV/0! | #DIV/0! | #DIV/0! | #DIV/0! | #DIV/0! | #DIV/0! | #DIV/0! | #DIV/0! | #DIV/0! | #DIV/0! | #DIV/0! | #DIV/0! | #DIV/0! | #DIV/0! | #DIV/0! | #DIV/0! | #DIV/0! | #DIV/0! | #DIV/0! | #DIV/0! | #DIV/0! | #DIV/0! | #DIV/0! | #DIV/0! | #DIV/0! | #DIV/0! | #DIV/0! | #DIV/0! | #DIV/0! | #DIV/0! | #DIV/0! | #DIV/0! | #DIV/0! | #DIV/0! | #DIV/0! | #DIV/0! | #DIV/0! | #DIV/0! | #DIV/0! | #DIV/0! | #DIV/0! | #DIV/0! | #DIV/0! | #DIV/0! | #DIV/0! | #DIV/0! | #DIV/0! | #DIV/0! | #DIV/0! | #DIV/0! | #DIV/0! | #DIV/0! | #DIV/0! | #DIV/0! | #DIV/0! | #DIV/0! | #DIV/0! | #DIV/0! | #DIV/0! | #DIV/0! | #DIV/0! | #DIV/0! | #DIV/0! | #DIV/0! | #DIV/0! | #DIV/0! | #DIV/0! | #DIV/0! | #DIV/0! | #DIV/0! | #DIV/0! | #DIV/0! | #DIV/0! | #DIV/0! | #DIV/0! | #DIV/0! | #DIV/0! | #DIV/0! | #DIV/0! | #DIV/0! | #DIV/0! | #DIV/0! | #DIV/0! | #DIV/0! | #DIV/0! | #DIV/0! | #DIV/0! | #DIV/0! | #DIV/0! | #DIV/0! | #DIV/0! | #DIV/0! | #DIV/0! | #DIV/0! | #DIV/0! | #DIV/0! | #DIV/0! | #DIV/0! | #DIV/0! | #DIV/0! | #DIV/0! | #DIV/0! | #DIV/0! | #DIV/0! | #DIV/0! | #DIV/0! | #DIV/0! | #DIV/0! | #DIV/0! | #DIV/0! | #DIV/0! | #DIV/0! | #DIV/0! | #DIV/0! | #DIV/0! | #DIV/0! | #DIV/0! | #DIV/0! | #DIV/0! | #DIV/0! | #DIV/0! | #DIV/0! | #DIV/0! | #DIV/0! | #DIV/0! | #DIV/0! | #DIV/0! | #DIV/0! | #DIV/0! | #DIV/0! | #DIV/0! | #DIV/0! | #DIV/0! | #DIV/0! | #DIV/0! | #DIV/0! | #DIV/0! | #DIV/0! | #DIV/0! | #DIV/0! | #DIV/0! | #DIV/0! | #DIV/0! | #DIV/0! | #DIV/0! | #DIV/0! | #DIV/0! | #DIV/0! | #DIV/0! | #DIV/0! | #DIV/0! | #DIV/0! | #DIV/0! | #DIV/0! | #DIV/0! | #DIV/0! | #DIV/0! | #DIV/0! | #DIV/0! | #DIV/0! | #DIV/0! | #DIV/0! | #DIV/0! | #DIV/0! | #DIV/0! | #DIV/0! | #DIV/0! | #DIV/0! | #DIV/0! | #DIV/0! | #DIV/0! | #DIV/0! | #DIV/0! | #DIV/0! | #DIV/0! | #DIV/0! | #DIV/0! | #DIV/0! | #DIV/0! | #DIV/0! | #DIV/0! | #DIV/0! | #DIV/0! | #DIV/0! | #DIV/0! | #DIV/0! | #DIV/0! | #DIV/0! | #DIV/0! | #DIV/0! | #DIV/0! | #DIV/0! | #DIV/0! | #DIV/0! | #DIV/0! | #DIV/0! | #DIV/0! | #DIV/0! | #DIV/0! | #DIV/0! | #DIV/0! | #DIV/0! | #DIV/0! | #DIV/0! | #DIV/0! | #DIV/0! | #DIV/0! | #DIV/0! | #DIV/0! | #DIV/0! | #DIV/0! | #DIV/0! | #DIV/0! | #DIV/0! | #DIV/0! | #DIV/0! | #DIV/0! | #DIV/0! | #DIV/0! | #DIV/0! | #DIV/0! | #DIV/0! | #DIV/0! | #DIV/0! | #DIV/0! | #DIV/0! | #DIV/0! | #DIV/0! | #DIV/0! | #DIV/0! | #DIV/0! | #DIV/0! | #DIV/0! | #DIV/0! | #DIV/0! | #DIV/0! | #DIV/0! | #DIV/0! | #DIV/0! | #DIV/0! | #DIV/0! | #DIV/0! | #DIV/0! | #DIV/0! | #DIV/0! | #DIV/0! | #DIV/0! | #DIV/0! | #DIV/0! | #DIV/0! | #DIV/0! | #DIV/0! | #DIV/0! | #DIV/0! | #DIV/0! | #DIV/0! | #DIV/0! | #DIV/0! | #DIV/0! | #DIV/0! | #DIV/0! | #DIV/0! | #DIV/0! | #DIV/0! | #DIV/0! | #DIV/0! | #DIV/0! | #DIV/0! | #DIV/0! | #DIV/0! | #DIV/0! | #DIV/0! | #DIV/0! | #DIV/0! | #DIV/0! | #DIV/0! | #DIV/0! | #DIV/0! | #DIV/0! | #DIV/0! | #DIV/0! | #DIV/0! | #DIV/0! | #DIV/0! | #DIV/0! | #DIV/0! | #DIV/0! | #DIV/0! | #DIV/0! | #DIV/0! | #DIV/0! | #DIV/0! | #DIV/0! | #DIV/0! | #DIV/0! | #DIV/0! | #DIV/0! | #DIV/0! | #DIV/0! | #DIV/0! | #DIV/0! | #DIV/0! | #DIV/0! | #DIV/0! | #DIV/0! | #DIV/0! | #DIV/0! | #DIV/0! | #DIV/0! | #DIV/0! | #DIV/0! | #DIV/0! | #DIV/0! | #DIV/0! | #DIV/0! | #DIV/0! | #DIV/0! | #DIV/0! | #DIV/0! | #DIV/0! | #DIV/0! | #DIV/0! | #DIV/0! | #DIV/0! | #DIV/0! | #DIV/0! | #DIV/0! | #DIV/0! | #DIV/0! | #DIV/0! | #DIV/0! | #DIV/0! | #DIV/0! | #DIV/0! | #DIV/0! | #DIV/0! | #DIV/0! | #DIV/0! | #DIV/0! | #DIV/0! | #DIV/0! | #DIV/0! | #DIV/0! | #DIV/0! | #DIV/0! | #DIV/0! | #DIV/0! | #DIV/0! | #DIV/0! | #DIV/0! | #DIV/0! | #DIV/0! | #DIV/0! | #DIV/0! | #DIV/0! | #DIV/0! | #DIV/0! | #DIV/0! | #DIV/0! | #DIV/0! | #DIV/0! | #DIV/0! | #DIV/0! | #DIV/0! | #DIV/0! | #DIV/0! | #DIV/0! | #DIV/0! | #DIV/0! | #DIV/0! | #DIV/0! | #DIV/0! | #DIV/0! | #DIV/0! | #DIV/0! | #DIV/0! | #DIV/0! | #DIV/0! | #DIV/0! | #DIV/0! | #DIV/0! | #DIV/0! | #DIV/0! | #DIV/0! | #DIV/0! | #DIV/0! | #DIV/0! | #DIV/0! | #DIV/0! | #DIV/0! | #DIV/0! | #DIV/0! | #DIV/0! | #DIV/0! | #DIV/0! | #DIV/0! | #DIV/0! | #DIV/0! | #DIV/0! | #DIV/0! | #DIV/0! | #DIV/0! | #DIV/0! | #DIV/0! | #DIV/0! | #DIV/0! | #DIV/0! | #DIV/0! | #DIV/0! | #DIV/0! | #DIV/0! | #DIV/0! | #DIV/0! | #DIV/0! | #DIV/0! | #DIV/0! | #DIV/0! | #DIV/0! | #DIV/0! | #DIV/0! | #DIV/0! | #DIV/0! | #DIV/0! | #DIV/0! | #DIV/0! | #DIV/0! | #DIV/0! | #DIV/0! | #DIV/0! | #DIV/0! | #DIV/0! | #DIV/0! | #DIV/0! | #DIV/0! | #DIV/0! | #DIV/0! | #DIV/0! | #DIV/0! | #DIV/0! | #DIV/0! | #DIV/0! | #DIV/0! | #DIV/0! | #DIV/0! | #DIV/0! | #DIV/0! | #DIV/0! | #DIV/0! | #DIV/0! | #DIV/0! | #DIV/0! | #DIV/0! | #DIV/0! | #DIV/0! | #DIV/0! | #DIV/0! | #DIV/0! | #DIV/0! | #DIV/0! | #DIV/0! | #DIV/0! | #DIV/0! | #DIV/0! | #DIV/0! | #DIV/0! | #DIV/0! | #DIV/0! | #DIV/0! | #DIV/0! | #DIV/0! | #DIV/0! | #DIV/0! | #DIV/0! | #DIV/0! | #DIV/0! | #DIV/0! | #DIV/0! | #DIV/0! | #DIV/0! | #DIV/0! | #DIV/0! | #DIV/0! | #DIV/0! | #DIV/0! | #DIV/0! | #DIV/0! | #DIV/0! | #DIV/0! | #DIV/0! | #DIV/0! | #DIV/0! | #DIV/0! | #DIV/0! | #DIV/0! | #DIV/0! | #DIV/0! | #DIV/0! | #DIV/0! | #DIV/0! | #DIV/0! | #DIV/0! | #DIV/0! | #DIV/0! | #DIV/0! | #DIV/0! | #DIV/0! | #DIV/0! | #DIV/0! | #DIV/0! | #DIV/0! | #DIV/0! | #DIV/0! | #DIV/0! | #DIV/0! | #DIV/0! | #DIV/0! | #DIV/0! | #DIV/0! | #DIV/0! | #DIV/0! | #DIV/0! | #DIV/0! | #DIV/0! | #DIV/0! | #DIV/0! | #DIV/0! | #DIV/0! | #DIV/0! | #DIV/0! | #DIV/0! | #DIV/0! | #DIV/0! | #DIV/0! | #DIV/0! | #DIV/0! | #DIV/0! | #DIV/0! | #DIV/0! | #DIV/0! | #DIV/0! | #DIV/0! | #DIV/0! | #DIV/0! | #DIV/0! | #DIV/0! | #DIV/0! | #DIV/0! | #DIV/0! | #DIV/0! | #DIV/0! | #DIV/0! | #DIV/0! | #DIV/0! | #DIV/0! | #DIV/0! | #DIV/0! | #DIV/0! | #DIV/0! | #DIV/0! | #DIV/0! | #DIV/0! | #DIV/0! | #DIV/0! | #DIV/0! | #DIV/0! | #DIV/0! | #DIV/0! | #DIV/0! | #DIV/0! | #DIV/0! | #DIV/0! | #DIV/0! | #DIV/0! | #DIV/0! | #DIV/0! | #DIV/0! | #DIV/0! | #DIV/0! | #DIV/0! | #DIV/0! | #DIV/0! | #DIV/0! | #DIV/0! | #DIV/0! | #DIV/0! | #DIV/0! | #DIV/0! | #DIV/0! | #DIV/0! | #DIV/0! | #DIV/0! | #DIV/0! | #DIV/0! | #DIV/0! | #DIV/0! | #DIV/0! | #DIV/0! | #DIV/0! | #DIV/0! | #DIV/0! | #DIV/0! | #DIV/0! | #DIV/0! | #DIV/0! | #DIV/0! | #DIV/0! | #DIV/0! | #DIV/0! | #DIV/0! | #DIV/0! | #DIV/0! | #DIV/0! | #DIV/0! | #DIV/0! | #DIV/0! | #DIV/0! | #DIV/0! | #DIV/0! | #DIV/0! | #DIV/0! | #DIV/0! | #DIV/0! | #DIV/0! | #DIV/0! | #DIV/0! | #DIV/0! | #DIV/0! | #DIV/0! | #DIV/0! | #DIV/0! | #DIV/0! | #DIV/0! | #DIV/0! | #DIV/0! | #DIV/0! | #DIV/0! | #DIV/0! | #DIV/0! | #DIV/0! | #DIV/0! | #DIV/0! | #DIV/0! | #DIV/0! | #DIV/0! | #DIV/0! | #DIV/0! | #DIV/0! | #DIV/0! | #DIV/0! | #DIV/0! | #DIV/0! | #DIV/0! | #DIV/0! | #DIV/0! | #DIV/0! | #DIV/0! | #DIV/0! | #DIV/0! | #DIV/0! | #DIV/0! | #DIV/0! | #DIV/0! | #DIV/0! | #DIV/0! | #DIV/0! | #DIV/0! | #DIV/0! | #DIV/0! | #DIV/0! | #DIV/0! | #DIV/0! | #DIV/0! | #DIV/0! | #DIV/0! | #DIV/0! | #DIV/0! | #DIV/0! | #DIV/0! | #DIV/0! | #DIV/0! | #DIV/0! | #DIV/0! | #DIV/0! | #DIV/0! | #DIV/0! | #DIV/0! | #DIV/0! | #DIV/0! | #DIV/0! | #DIV/0! | #DIV/0! | #DIV/0! | #DIV/0! | #DIV/0! | #DIV/0! | #DIV/0! | #DIV/0! | #DIV/0! | #DIV/0! | #DIV/0! | #DIV/0! | #DIV/0! | #DIV/0! | #DIV/0! | #DIV/0! | #DIV/0! | #DIV/0! | #DIV/0! | #DIV/0! | #DIV/0! | #DIV/0! | #DIV/0! | #DIV/0! | #DIV/0! | #DIV/0! | #DIV/0! | #DIV/0! | #DIV/0! | #DIV/0! | #DIV/0! | #DIV/0! | #DIV/0! | #DIV/0! | #DIV/0! | #DIV/0! | #DIV/0! | #DIV/0! | #DIV/0! | #DIV/0! | #DIV/0! | #DIV/0! | #DIV/0! | #DIV/0! | #DIV/0! | #DIV/0! | #DIV/0! | #DIV/0! | #DIV/0! | #DIV/0! | #DIV/0! | #DIV/0! | #DIV/0! | #DIV/0! | #DIV/0! | #DIV/0! | #DIV/0! | #DIV/0! | #DIV/0! | #DIV/0! | #DIV/0! | #DIV/0! | #DIV/0! | #DIV/0! | #DIV/0! | #DIV/0! | #DIV/0! | #DIV/0! | #DIV/0! | #DIV/0! | #DIV/0! | #DIV/0! | #DIV/0! | #DIV/0! | #DIV/0! | #DIV/0! | #DIV/0! | #DIV/0! | #DIV/0! | #DIV/0! | #DIV/0! | #DIV/0! | #DIV/0! | #DIV/0! | #DIV/0! | #DIV/0! | #DIV/0! | #DIV/0! | #DIV/0! | #DIV/0! | #DIV/0! | #DIV/0! | #DIV/0! | #DIV/0! | #DIV/0! | #DIV/0! | #DIV/0! | #DIV/0! | #DIV/0! | #DIV/0! | #DIV/0! | #DIV/0! | #DIV/0! | #DIV/0! | #DIV/0! | #DIV/0! | #DIV/0! | #DIV/0! | #DIV/0! | #DIV/0! | #DIV/0! | #DIV/0! | #DIV/0! | #DIV/0! | #DIV/0! | #DIV/0! | #DIV/0! | #DIV/0! | #DIV/0! | #DIV/0! | #DIV/0! | #DIV/0! | #DIV/0! | #DIV/0! | #DIV/0! | #DIV/0! | #DIV/0! | #DIV/0! | #DIV/0! | #DIV/0! | #DIV/0! | #DIV/0! | #DIV/0! | #DIV/0! | #DIV/0! | #DIV/0! | #DIV/0! | #DIV/0! | #DIV/0! | #DIV/0! | #DIV/0! | #DIV/0! | #DIV/0! | #DIV/0! | #DIV/0! | #DIV/0! | #DIV/0! | #DIV/0! | #DIV/0! | #DIV/0! | #DIV/0! | #DIV/0! | #DIV/0! | #DIV/0! | #DIV/0! | #DIV/0! | #DIV/0! | #DIV/0! | #DIV/0! | #DIV/0! | #DIV/0! | #DIV/0! | #DIV/0! | #DIV/0! | #DIV/0! | #DIV/0! | #DIV/0! | #DIV/0! | #DIV/0! | #DIV/0! | #DIV/0! | #DIV/0! | #DIV/0! | #DIV/0! | #DIV/0! | #DIV/0! | #DIV/0! | #DIV/0! | #DIV/0! | #DIV/0! | #DIV/0! | #DIV/0! | #DIV/0! | #DIV/0! | #DIV/0! | #DIV/0! | #DIV/0! | #DIV/0! | #DIV/0! | #DIV/0! | #DIV/0! | #DIV/0! | #DIV/0! | #DIV/0! | #DIV/0! | #DIV/0! | #DIV/0! | #DIV/0! | #DIV/0! | #DIV/0! | #DIV/0! | #DIV/0! | #DIV/0! | #DIV/0! | #DIV/0! | #DIV/0! | #DIV/0! | #DIV/0! | #DIV/0! | #DIV/0! | #DIV/0! | #DIV/0! | #DIV/0! | #DIV/0! | #DIV/0! | #DIV/0! | #DIV/0! | #DIV/0! | #DIV/0! | #DIV/0! | #DIV/0! | #DIV/0! | #DIV/0! | #DIV/0! | #DIV/0! | #DIV/0! | #DIV/0! | #DIV/0! | #DIV/0! | #DIV/0! | #DIV/0! | #DIV/0! | #DIV/0! | #DIV/0! | #DIV/0! | #DIV/0! | #DIV/0! | #DIV/0! | #DIV/0! | #DIV/0! | #DIV/0! | #DIV/0! | #DIV/0! | #DIV/0! | #DIV/0! | #DIV/0! | #DIV/0! | #DIV/0! | #DIV/0! | #DIV/0! | #DIV/0! | #DIV/0! | #DIV/0! | #DIV/0! | #DIV/0! | #DIV/0! | #DIV/0! | #DIV/0! | #DIV/0! | #DIV/0! | #DIV/0! | #DIV/0! | #DIV/0! | #DIV/0! | #DIV/0! | #DIV/0! | #DIV/0! | #DIV/0! | #DIV/0! | #DIV/0! | #DIV/0! | #DIV/0! | #DIV/0! | #DIV/0! | #DIV/0! | #DIV/0! | #DIV/0! | #DIV/0! | #DIV/0! | #DIV/0! | #DIV/0! | #DIV/0! | #DIV/0! | #DIV/0! | #DIV/0! | #DIV/0! | #DIV/0! | #DIV/0! | #DIV/0! | #DIV/0! | #DIV/0! | #DIV/0! | #DIV/0! | #DIV/0! | #DIV/0! | #DIV/0! | #DIV/0! | #DIV/0! | #DIV/0! | #DIV/0! | #DIV/0! | #DIV/0! | #DIV/0! | #DIV/0! | #DIV/0! | #DIV/0! | #DIV/0! | #DIV/0! | #DIV/0! | #DIV/0! | #DIV/0! | #DIV/0! | #DIV/0! | #DIV/0! | #DIV/0! | #DIV/0! | #DIV/0! | #DIV/0! | #DIV/0! | #DIV/0! | #DIV/0! | #DIV/0! | #DIV/0! | #DIV/0! | #DIV/0! | #DIV/0! | #DIV/0! | #DIV/0! | #DIV/0! | #DIV/0! | #DIV/0! | #DIV/0! | #DIV/0! | #DIV/0! | #DIV/0! | #DIV/0! | #DIV/0! | #DIV/0! | #DIV/0! | #DIV/0! | #DIV/0! | #DIV/0! | #DIV/0! | #DIV/0! | #DIV/0! | #DIV/0! | #DIV/0! | #DIV/0! | #DIV/0! | #DIV/0! | #DIV/0! | #DIV/0! | #DIV/0! | #DIV/0! | #DIV/0! | #DIV/0! | #DIV/0! | #DIV/0! | #DIV/0! | #DIV/0! | #DIV/0! | #DIV/0! | #DIV/0! | #DIV/0! | #DIV/0! | #DIV/0! | #DIV/0! | #DIV/0! | #DIV/0! | #DIV/0! | #DIV/0! | #DIV/0! | #DIV/0! | #DIV/0! | #DIV/0! | #DIV/0! | #DIV/0! | #DIV/0! | #DIV/0! | #DIV/0! | #DIV/0! | #DIV/0! | #DIV/0! | #DIV/0! | #DIV/0! | #DIV/0! | #DIV/0! | #DIV/0! | #DIV/0! | #DIV/0! | #DIV/0! | #DIV/0! | #DIV/0! | #DIV/0! | #DIV/0! | #DIV/0! | #DIV/0! | #DIV/0! | #DIV/0! | #DIV/0! | #DIV/0! | #DIV/0! | #DIV/0! | #DIV/0! | #DIV/0! | #DIV/0! | #DIV/0! | #DIV/0! | #DIV/0! | #DIV/0! | #DIV/0! | #DIV/0! | #DIV/0! | #DIV/0! | #DIV/0! | #DIV/0! | #DIV/0! | #DIV/0! | #DIV/0! | #DIV/0! | #DIV/0! | #DIV/0! | #DIV/0! | #DIV/0! | #DIV/0! | #DIV/0! | #DIV/0! | #DIV/0! | #DIV/0! | #DIV/0! | #DIV/0! | #DIV/0! | #DIV/0! | #DIV/0! | #DIV/0! | #DIV/0! | #DIV/0! | #DIV/0! | #DIV/0! | #DIV/0! | #DIV/0! | #DIV/0! | #DIV/0! | #DIV/0! | #DIV/0! | #DIV/0! | #DIV/0! | #DIV/0! | #DIV/0! | #DIV/0! | #DIV/0! | #DIV/0! | #DIV/0! | #DIV/0! | #DIV/0! | #DIV/0! | #DIV/0! | #DIV/0! | #DIV/0! | #DIV/0! | #DIV/0! | #DIV/0! | #DIV/0! | #DIV/0! | #DIV/0! | #DIV/0! | #DIV/0! | #DIV/0! | #DIV/0! | #DIV/0! | #DIV/0! | #DIV/0! | #DIV/0! | #DIV/0! | #DIV/0! | #DIV/0! | #DIV/0! | #DIV/0! | #DIV/0! | #DIV/0! | #DIV/0! | #DIV/0! | #DIV/0! | #DIV/0! | #DIV/0! | #DIV/0! | #DIV/0! | #DIV/0! | #DIV/0! | #DIV/0! | #DIV/0! | #DIV/0! | #DIV/0! | #DIV/0! | #DIV/0! | #DIV/0! | #DIV/0! | #DIV/0! | #DIV/0! | #DIV/0! | #DIV/0! | #DIV/0! | #DIV/0! | #DIV/0! | #DIV/0! | #DIV/0! | #DIV/0! | #DIV/0! | #DIV/0! | #DIV/0! | #DIV/0! | #DIV/0! | #DIV/0! | #DIV/0! | #DIV/0! | #DIV/0! | #DIV/0! | #DIV/0! | #DIV/0! | #DIV/0! | #DIV/0! | #DIV/0! | #DIV/0! | #DIV/0! | #DIV/0! | #DIV/0! | #DIV/0! | #DIV/0! | #DIV/0! | #DIV/0! | #DIV/0! | #DIV/0! | #DIV/0! | #DIV/0! | #DIV/0! | #DIV/0! | #DIV/0! | #DIV/0! | #DIV/0! | #DIV/0! | #DIV/0! | #DIV/0! | #DIV/0! | #DIV/0! | #DIV/0! | #DIV/0! | #DIV/0! | #DIV/0! | #DIV/0! | #DIV/0! | #DIV/0! | #DIV/0! | #DIV/0! | #DIV/0! | #DIV/0! | #DIV/0! | #DIV/0! | #DIV/0! | #DIV/0! | #DIV/0! | #DIV/0! | #DIV/0! | #DIV/0! | #DIV/0! | #DIV/0! | #DIV/0! | #DIV/0! | #DIV/0! | #DIV/0! | #DIV/0! | #DIV/0! | #DIV/0! | #DIV/0! | #DIV/0! | #DIV/0! | #DIV/0! | #DIV/0! | #DIV/0! | #DIV/0! | #DIV/0! | #DIV/0! | #DIV/0! | #DIV/0! | #DIV/0! | #DIV/0! | #DIV/0! | #DIV/0! | #DIV/0! | #DIV/0! | #DIV/0! | #DIV/0! | #DIV/0! | #DIV/0! | #DIV/0! | #DIV/0! | #DIV/0! | #DIV/0! | #DIV/0! | #DIV/0! | #DIV/0! | #DIV/0! | #DIV/0! | #DIV/0! | #DIV/0! | #DIV/0! | #DIV/0! | #DIV/0! | #DIV/0! | #DIV/0! | #DIV/0! | #DIV/0! | #DIV/0! | #DIV/0! | #DIV/0! | #DIV/0! | #DIV/0! | #DIV/0! | #DIV/0! | #DIV/0! | #DIV/0! | #DIV/0! | #DIV/0! | #DIV/0! | #DIV/0! | #DIV/0! | #DIV/0! | #DIV/0! | #DIV/0! | #DIV/0! | #DIV/0! | #DIV/0! | #DIV/0! | #DIV/0! | #DIV/0! | #DIV/0! | #DIV/0! | #DIV/0! | #DIV/0! | #DIV/0! | #DIV/0! | #DIV/0! | #DIV/0! | #DIV/0! | #DIV/0! | #DIV/0! | #DIV/0! | #DIV/0! | #DIV/0! | #DIV/0! | #DIV/0! | #DIV/0! | #DIV/0! | #DIV/0! | #DIV/0! | #DIV/0! | #DIV/0! | #DIV/0! | #DIV/0! | #DIV/0! | #DIV/0! | #DIV/0! | #DIV/0! | #DIV/0! | #DIV/0! | #DIV/0! | #DIV/0! | #DIV/0! | #DIV/0! | #DIV/0! | #DIV/0! | #DIV/0! | #DIV/0! | #DIV/0! | #DIV/0! | #DIV/0! | #DIV/0! | #DIV/0! | #DIV/0! | #DIV/0! | #DIV/0! | #DIV/0! | #DIV/0! | #DIV/0! | #DIV/0! | #DIV/0! | #DIV/0! | #DIV/0! | #DIV/0! | #DIV/0! | #DIV/0! | #DIV/0! | #DIV/0! | #DIV/0! | #DIV/0! | #DIV/0! | #DIV/0! | #DIV/0! | #DIV/0! | #DIV/0! | #DIV/0! | #DIV/0! | #DIV/0! | #DIV/0! | #DIV/0! | #DIV/0! | #DIV/0! | #DIV/0! | #DIV/0! | #DIV/0! | #DIV/0! | #DIV/0! | #DIV/0! | #DIV/0! | #DIV/0! | #DIV/0! | #DIV/0! | #DIV/0! | #DIV/0! | #DIV/0! | #DIV/0! | #DIV/0! | #DIV/0! | #DIV/0! | #DIV/0! | #DIV/0! | #DIV/0! | #DIV/0! | #DIV/0! | #DIV/0! | #DIV/0! | #DIV/0! | #DIV/0! | #DIV/0! | #DIV/0! | #DIV/0! | #DIV/0! | #DIV/0! | #DIV/0! | #DIV/0! | #DIV/0! | #DIV/0! | #DIV/0! | #DIV/0! | #DIV/0! | #DIV/0! | #DIV/0! | #DIV/0! | #DIV/0! | #DIV/0! | #DIV/0! | #DIV/0! | #DIV/0! | #DIV/0! | #DIV/0! | #DIV/0! | #DIV/0! | #DIV/0! | #DIV/0! | #DIV/0! | #DIV/0! | #DIV/0! | #DIV/0! | #DIV/0! | #DIV/0! | #DIV/0! | #DIV/0! | #DIV/0! | #DIV/0! | #DIV/0! | #DIV/0! | #DIV/0! | #DIV/0! | #DIV/0! | #DIV/0! | #DIV/0! | #DIV/0! | #DIV/0! | #DIV/0! | #DIV/0! | #DIV/0! | #DIV/0! | #DIV/0! | #DIV/0! | #DIV/0! | #DIV/0! | #DIV/0! | #DIV/0! | #DIV/0! | #DIV/0! | #DIV/0! | #DIV/0! | #DIV/0! | #DIV/0! | #DIV/0! | #DIV/0! | #DIV/0! | #DIV/0! | #DIV/0! | #DIV/0! | #DIV/0! | #DIV/0! | #DIV/0! | #DIV/0! | #DIV/0! | #DIV/0! | #DIV/0! | #DIV/0! | #DIV/0! | #DIV/0! | #DIV/0! | #DIV/0! | #DIV/0! | #DIV/0! | #DIV/0! | #DIV/0! | #DIV/0! | #DIV/0! | #DIV/0! | #DIV/0! | #DIV/0! | #DIV/0! | #DIV/0! | #DIV/0! | #DIV/0! | #DIV/0! | #DIV/0! | #DIV/0! | #DIV/0! | #DIV/0! | #DIV/0! | #DIV/0! | #DIV/0! | #DIV/0! | #DIV/0! | #DIV/0! | #DIV/0! | #DIV/0! | #DIV/0! | #DIV/0! | #DIV/0! | #DIV/0! | #DIV/0! | #DIV/0! | #DIV/0! | #DIV/0! | #DIV/0! | #DIV/0! | #DIV/0! | #DIV/0! | #DIV/0! | #DIV/0! | #DIV/0! | #DIV/0! | #DIV/0! | #DIV/0! | #DIV/0! | #DIV/0! | #DIV/0! | #DIV/0! | #DIV/0! | #DIV/0! | #DIV/0! | #DIV/0! | #DIV/0! | #DIV/0! | #DIV/0! | #DIV/0! | #DIV/0! | #DIV/0! | #DIV/0! | #DIV/0! | #DIV/0! | #DIV/0! | #DIV/0! | #DIV/0! | #DIV/0! | #DIV/0! | #DIV/0! | #DIV/0! | #DIV/0! | #DIV/0! | #DIV/0! | #DIV/0! | #DIV/0! | #DIV/0! | #DIV/0! | #DIV/0! | #DIV/0! | #DIV/0! | #DIV/0! | #DIV/0! | #DIV/0! | #DIV/0! | #DIV/0! | #DIV/0! | #DIV/0! | #DIV/0! | #DIV/0! | #DIV/0! | #DIV/0! | #DIV/0! | #DIV/0! | #DIV/0! | #DIV/0! | #DIV/0! | #DIV/0! | #DIV/0! | #DIV/0! | #DIV/0! | #DIV/0! | #DIV/0! | #DIV/0! | #DIV/0! | #DIV/0! | #DIV/0! | #DIV/0! | #DIV/0! | #DIV/0! | #DIV/0! | #DIV/0! | #DIV/0! | #DIV/0! | #DIV/0! | #DIV/0! | #DIV/0! | #DIV/0! | #DIV/0! | #DIV/0! | #DIV/0! | #DIV/0! | #DIV/0! | #DIV/0! | #DIV/0! | #DIV/0! | #DIV/0! | #DIV/0! | #DIV/0! | #DIV/0! | #DIV/0! | #DIV/0! | #DIV/0! | #DIV/0! | #DIV/0! | #DIV/0! | #DIV/0! | #DIV/0! | #DIV/0! | #DIV/0! | #DIV/0! | #DIV/0! | #DIV/0! | #DIV/0! | #DIV/0! | #DIV/0! | #DIV/0! | #DIV/0! | #DIV/0! | #DIV/0! | #DIV/0! | #DIV/0! | #DIV/0! | #DIV/0! | #DIV/0! | #DIV/0! | #DIV/0! | #DIV/0! | #DIV/0! | #DIV/0! | #DIV/0! | #DIV/0! | #DIV/0! | #DIV/0! | #DIV/0! | #DIV/0! | #DIV/0! | #DIV/0! | #DIV/0! | #DIV/0! | #DIV/0! | #DIV/0! | #DIV/0! | #DIV/0! | #DIV/0! | #DIV/0! | #DIV/0! | #DIV/0! | #DIV/0! | #DIV/0! | #DIV/0! | #DIV/0! | #DIV/0! | #DIV/0! | #DIV/0! | #DIV/0! | #DIV/0! | #DIV/0! | #DIV/0! | #DIV/0! | #DIV/0! | #DIV/0! | #DIV/0! | #DIV/0! | #DIV/0! | #DIV/0! | #DIV/0! | #DIV/0! | #DIV/0! | #DIV/0! | #DIV/0! | #DIV/0! | #DIV/0! | #DIV/0! | #DIV/0! | #DIV/0! | #DIV/0! | #DIV/0! | #DIV/0! | #DIV/0! | #DIV/0! | #DIV/0! | #DIV/0! | #DIV/0! | #DIV/0! | #DIV/0! | #DIV/0! | #DIV/0! | #DIV/0! | #DIV/0! | #DIV/0! | #DIV/0! | #DIV/0! | #DIV/0! | #DIV/0! | #DIV/0! | #DIV/0! | #DIV/0! | #DIV/0! | #DIV/0! | #DIV/0! | #DIV/0! | #DIV/0! | #DIV/0! | #DIV/0! | #DIV/0! | #DIV/0! | #DIV/0! | #DIV/0! | #DIV/0! | #DIV/0! | #DIV/0! | #DIV/0! | #DIV/0! | #DIV/0! | #DIV/0! | #DIV/0! | #DIV/0! | #DIV/0! | #DIV/0! | #DIV/0! | #DIV/0! | #DIV/0! | #DIV/0! | #DIV/0! | #DIV/0! | #DIV/0! | #DIV/0! | #DIV/0! | #DIV/0! | #DIV/0! | #DIV/0! | #DIV/0! | #DIV/0! | #DIV/0! | #DIV/0! | #DIV/0! | #DIV/0! | #DIV/0! | #DIV/0! | #DIV/0! | #DIV/0! | #DIV/0! | #DIV/0! | #DIV/0! | #DIV/0! | #DIV/0! | #DIV/0! | #DIV/0! | #DIV/0! | #DIV/0! | #DIV/0! | #DIV/0! | #DIV/0! | #DIV/0! | #DIV/0! | #DIV/0! | #DIV/0! | #DIV/0! | #DIV/0! | #DIV/0! | #DIV/0! | #DIV/0! | #DIV/0! | #DIV/0! | #DIV/0! | #DIV/0! | #DIV/0! | #DIV/0! | #DIV/0! | #DIV/0! | #DIV/0! | #DIV/0! | #DIV/0! | #DIV/0! | #DIV/0! | #DIV/0! | #DIV/0! | #DIV/0! | #DIV/0! | #DIV/0! | #DIV/0! | #DIV/0! | #DIV/0! | #DIV/0! | #DIV/0! | #DIV/0! | #DIV/0! | #DIV/0! | #DIV/0! | #DIV/0! | #DIV/0! | #DIV/0! | #DIV/0! | #DIV/0! | #DIV/0! | #DIV/0! | #DIV/0! | #DIV/0! | #DIV/0! | #DIV/0! | #DIV/0! | #DIV/0! | #DIV/0! | #DIV/0! | #DIV/0! | #DIV/0! | #DIV/0! | #DIV/0! | #DIV/0! | #DIV/0! | #DIV/0! | #DIV/0! | #DIV/0! | #DIV/0! | #DIV/0! | #DIV/0! | #DIV/0! | #DIV/0! | #DIV/0! | #DIV/0! | #DIV/0! | #DIV/0! | #DIV/0! | #DIV/0! | #DIV/0! | #DIV/0! | #DIV/0! | #DIV/0! | #DIV/0! | #DIV/0! | #DIV/0! | #DIV/0! | #DIV/0! | #DIV/0! | #DIV/0! | #DIV/0! | #DIV/0! | #DIV/0! | #DIV/0! | #DIV/0! | #DIV/0! | #DIV/0! | #DIV/0! | #DIV/0! | #DIV/0! | #DIV/0! | #DIV/0! | #DIV/0! | #DIV/0! | #DIV/0! | #DIV/0! | #DIV/0! | #DIV/0! | #DIV/0! | #DIV/0! | #DIV/0! | #DIV/0! | #DIV/0! | #DIV/0! | #DIV/0! | #DIV/0! | #DIV/0! | #DIV/0! | #DIV/0! | #DIV/0! | #DIV/0! | #DIV/0! | #DIV/0! | #DIV/0! | #DIV/0! | #DIV/0! | #DIV/0! | #DIV/0! | #DIV/0! | #DIV/0! | #DIV/0! | #DIV/0! | #DIV/0! | #DIV/0! | #DIV/0! | #DIV/0! | #DIV/0! | #DIV/0! | #DIV/0! | #DIV/0! | #DIV/0! | #DIV/0! | #DIV/0! | #DIV/0! | #DIV/0! | #DIV/0! | #DIV/0! | #DIV/0! | #DIV/0! | #DIV/0! | #DIV/0! | #DIV/0! | #DIV/0! | #DIV/0! | #DIV/0! | #DIV/0! | #DIV/0! | #DIV/0! | #DIV/0! | #DIV/0! | #DIV/0! | #DIV/0! | #DIV/0! | #DIV/0! | #DIV/0! | #DIV/0! | #DIV/0! | #DIV/0! | #DIV/0! | #DIV/0! | #DIV/0! | #DIV/0! | #DIV/0! | #DIV/0! | #DIV/0! | #DIV/0! | #DIV/0! | #DIV/0! | #DIV/0! | #DIV/0! | #DIV/0! | #DIV/0! | #DIV/0! | #DIV/0! | #DIV/0! | #DIV/0! | #DIV/0! | #DIV/0! | #DIV/0! | #DIV/0! | #DIV/0! | #DIV/0! | #DIV/0! | #DIV/0! | #DIV/0! | #DIV/0! | #DIV/0! | #DIV/0! | #DIV/0! | #DIV/0! | #DIV/0! | #DIV/0! | #DIV/0! | #DIV/0! | #DIV/0! | #DIV/0! | #DIV/0! | #DIV/0! | #DIV/0! | #DIV/0! | #DIV/0! | #DIV/0! | #DIV/0! | #DIV/0! | #DIV/0! | #DIV/0! | #DIV/0! | #DIV/0! | #DIV/0! | #DIV/0! | #DIV/0! | #DIV/0! | #DIV/0! | #DIV/0! | #DIV/0! | #DIV/0! | #DIV/0! | #DIV/0! | #DIV/0! | #DIV/0! | #DIV/0! | #DIV/0! | #DIV/0! | #DIV/0! | #DIV/0! | #DIV/0! | #DIV/0! | #DIV/0! | #DIV/0! | #DIV/0! | #DIV/0! | #DIV/0! | #DIV/0! | #DIV/0! | #DIV/0! | #DIV/0! | #DIV/0! | #DIV/0! | #DIV/0! | #DIV/0! | #DIV/0! | #DIV/0! | #DIV/0! | #DIV/0! | #DIV/0! | #DIV/0! | #DIV/0! | #DIV/0! | #DIV/0! | #DIV/0! | #DIV/0! | #DIV/0! | #DIV/0! | #DIV/0! | #DIV/0! | #DIV/0! | #DIV/0! | #DIV/0! | #DIV/0! | #DIV/0! | #DIV/0! | #DIV/0! | #DIV/0! | #DIV/0! | #DIV/0! | #DIV/0! | #DIV/0! | #DIV/0! | #DIV/0! | #DIV/0! | #DIV/0! | #DIV/0! | #DIV/0! | #DIV/0! | #DIV/0! | #DIV/0! | #DIV/0! | #DIV/0! | #DIV/0! | #DIV/0! | #DIV/0! | #DIV/0! | #DIV/0! | #DIV/0! | #DIV/0! | #DIV/0! | #DIV/0! | #DIV/0! | #DIV/0! | #DIV/0! | #DIV/0! | #DIV/0! | #DIV/0! | #DIV/0! | #DIV/0! | #DIV/0! | #DIV/0! | #DIV/0! | #DIV/0! | #DIV/0! | #DIV/0! | #DIV/0! | #DIV/0! | #DIV/0! | #DIV/0! | #DIV/0! | #DIV/0! | #DIV/0! | #DIV/0! | #DIV/0! | #DIV/0! | #DIV/0! | #DIV/0! | #DIV/0! | #DIV/0! | #DIV/0! | #DIV/0! | #DIV/0! | #DIV/0! | #DIV/0! | #DIV/0! | #DIV/0! | #DIV/0! | #DIV/0! | #DIV/0! | #DIV/0! | #DIV/0! | #DIV/0! | #DIV/0! | #DIV/0! | #DIV/0! | #DIV/0! | #DIV/0! | #DIV/0! | #DIV/0! | #DIV/0! | #DIV/0! | #DIV/0! | #DIV/0! | #DIV/0! | #DIV/0! | #DIV/0! | #DIV/0! | #DIV/0! | #DIV/0! | #DIV/0! | #DIV/0! | #DIV/0! | #DIV/0! | #DIV/0! | #DIV/0! | #DIV/0! | #DIV/0! | #DIV/0! | #DIV/0! | #DIV/0! | #DIV/0! | #DIV/0! | #DIV/0! | #DIV/0! | #DIV/0! | #DIV/0! | #DIV/0! | #DIV/0! | #DIV/0! | #DIV/0! | #DIV/0! | #DIV/0! | #DIV/0! | #DIV/0! | #DIV/0! | #DIV/0! | #DIV/0! | #DIV/0! | #DIV/0! | #DIV/0! | #DIV/0! | #DIV/0! | #DIV/0! | #DIV/0! | #DIV/0! | #DIV/0! | #DIV/0! | #DIV/0! | #DIV/0! | #DIV/0! | #DIV/0! | #DIV/0! | #DIV/0! | #DIV/0! | #DIV/0! | #DIV/0! | #DIV/0! | #DIV/0! | #DIV/0! | #DIV/0! | #DIV/0! | #DIV/0! | #DIV/0! | #DIV/0! | #DIV/0! | #DIV/0! | #DIV/0! | #DIV/0! | #DIV/0! | #DIV/0! | #DIV/0! | #DIV/0! | #DIV/0! | #DIV/0! | #DIV/0! | #DIV/0! | #DIV/0! | #DIV/0! | #DIV/0! | #DIV/0! | #DIV/0! | #DIV/0! | #DIV/0! | #DIV/0! | #DIV/0! | #DIV/0! | #DIV/0! | #DIV/0! | #DIV/0! | #DIV/0! | #DIV/0! | #DIV/0! | #DIV/0! | #DIV/0! | #DIV/0! | #DIV/0! | #DIV/0! | #DIV/0! | #DIV/0! | #DIV/0! | #DIV/0! | #DIV/0! | #DIV/0! | #DIV/0! | #DIV/0! | #DIV/0! | #DIV/0! | #DIV/0! | #DIV/0! | #DIV/0! | #DIV/0! | #DIV/0! | #DIV/0! | #DIV/0! | #DIV/0! | #DIV/0! | #DIV/0! | #DIV/0! | #DIV/0! | #DIV/0! | #DIV/0! | #DIV/0! | #DIV/0! | #DIV/0! | #DIV/0! | #DIV/0! | #DIV/0! | #DIV/0! | #DIV/0! | #DIV/0! | #DIV/0! | #DIV/0! | #DIV/0! | #DIV/0! | #DIV/0! | #DIV/0! | #DIV/0! | #DIV/0! | #DIV/0! | #DIV/0! | #DIV/0! | #DIV/0! | #DIV/0! | #DIV/0! | #DIV/0! | #DIV/0! | #DIV/0! | #DIV/0! | #DIV/0! | #DIV/0! | #DIV/0! | #DIV/0! | #DIV/0! | #DIV/0! | #DIV/0! | #DIV/0! | #DIV/0! | #DIV/0! | #DIV/0! | #DIV/0! | #DIV/0! | #DIV/0! | #DIV/0! | #DIV/0! | #DIV/0! | #DIV/0! | #DIV/0! | #DIV/0! | #DIV/0! | #DIV/0! | #DIV/0! | #DIV/0! | #DIV/0! | #DIV/0! | #DIV/0! | #DIV/0! | #DIV/0! | #DIV/0! | #DIV/0! | #DIV/0! | #DIV/0! | #DIV/0! | #DIV/0! | #DIV/0! | #DIV/0! | #DIV/0! | #DIV/0! | #DIV/0! | #DIV/0! | #DIV/0! | #DIV/0! | #DIV/0! | #DIV/0! | #DIV/0! | #DIV/0! | #DIV/0! | #DIV/0! | #DIV/0! | #DIV/0! | #DIV/0! | #DIV/0! | #DIV/0! | #DIV/0! | #DIV/0! | #DIV/0! | #DIV/0! | #DIV/0! | #DIV/0! | #DIV/0! | #DIV/0! | #DIV/0! | #DIV/0! | #DIV/0! | #DIV/0! | #DIV/0! | #DIV/0! | #DIV/0! | #DIV/0! | #DIV/0! | #DIV/0! | #DIV/0! | #DIV/0! | #DIV/0! | #DIV/0! | #DIV/0! | #DIV/0! | #DIV/0! | #DIV/0! | #DIV/0! | #DIV/0! | #DIV/0! | #DIV/0! | #DIV/0! | #DIV/0! | #DIV/0! | #DIV/0! | #DIV/0! | #DIV/0! | #DIV/0! | #DIV/0! | #DIV/0! | #DIV/0! | #DIV/0! | #DIV/0! | #DIV/0! | #DIV/0! | #DIV/0! | #DIV/0! | #DIV/0! | #DIV/0! | #DIV/0! | #DIV/0! | #DIV/0! | #DIV/0! | #DIV/0! | #DIV/0! | #DIV/0! | #DIV/0! | #DIV/0! | #DIV/0! | #DIV/0! | #DIV/0! | #DIV/0! | #DIV/0! | #DIV/0! | #DIV/0! | #DIV/0! | #DIV/0! | #DIV/0! | #DIV/0! | #DIV/0! | #DIV/0! | #DIV/0! | #DIV/0! | #DIV/0! | #DIV/0! | #DIV/0! | #DIV/0! | #DIV/0! | #DIV/0! | #DIV/0! | #DIV/0! | #DIV/0! | #DIV/0! | #DIV/0! | #DIV/0! | #DIV/0! | #DIV/0! | #DIV/0! | #DIV/0! | #DIV/0! | #DIV/0! | #DIV/0! | #DIV/0! | #DIV/0! | #DIV/0! | #DIV/0! | #DIV/0! | #DIV/0! | #DIV/0! | #DIV/0! | #DIV/0! | #DIV/0! | #DIV/0! | #DIV/0! | #DIV/0! | #DIV/0! | #DIV/0! | #DIV/0! | #DIV/0! | #DIV/0! | #DIV/0! | #DIV/0! | #DIV/0! | #DIV/0! | #DIV/0! | #DIV/0! | #DIV/0! | #DIV/0! | #DIV/0! | #DIV/0! | #DIV/0! | #DIV/0! | #DIV/0! | #DIV/0! | #DIV/0! | #DIV/0! | #DIV/0! | #DIV/0! | #DIV/0! | #DIV/0! | #DIV/0! | #DIV/0! | #DIV/0! | #DIV/0! | #DIV/0! | #DIV/0! | #DIV/0! | #DIV/0! | #DIV/0! | #DIV/0! | #DIV/0! | #DIV/0! | #DIV/0! | #DIV/0! | #DIV/0! | #DIV/0! | #DIV/0! | #DIV/0! | #DIV/0! | #DIV/0! | #DIV/0! | #DIV/0! | #DIV/0! | #DIV/0! | #DIV/0! | #DIV/0! | #DIV/0! | #DIV/0! | #DIV/0! | #DIV/0! | #DIV/0! | #DIV/0! | #DIV/0! | #DIV/0! | #DIV/0! | #DIV/0! | #DIV/0! | #DIV/0! | #DIV/0! | #DIV/0! | #DIV/0! | #DIV/0! | #DIV/0! | #DIV/0! | #DIV/0! | #DIV/0! | #DIV/0! | #DIV/0! | #DIV/0! | #DIV/0! | #DIV/0! | #DIV/0! | #DIV/0! | #DIV/0! | #DIV/0! | #DIV/0! | #DIV/0! | #DIV/0! | #DIV/0! | #DIV/0! | #DIV/0! | #DIV/0! | #DIV/0! | #DIV/0! | #DIV/0! | #DIV/0! | #DIV/0! | #DIV/0! | #DIV/0! | #DIV/0! | #DIV/0! | #DIV/0! | #DIV/0! | #DIV/0! | #DIV/0! | #DIV/0! | #DIV/0! | #DIV/0! | #DIV/0! | #DIV/0! | #DIV/0! | #DIV/0! | #DIV/0! | #DIV/0! | #DIV/0! | #DIV/0! | #DIV/0! | #DIV/0! | #DIV/0! | #DIV/0! | #DIV/0! | #DIV/0! | #DIV/0! | #DIV/0! | #DIV/0! | #DIV/0! | #DIV/0! | #DIV/0! | #DIV/0! | #DIV/0! | #DIV/0! | #DIV/0! | #DIV/0! | #DIV/0! | #DIV/0! | #DIV/0! | #DIV/0! | #DIV/0! | #DIV/0! | #DIV/0! | #DIV/0! | #DIV/0! | #DIV/0! | #DIV/0! | #DIV/0! | #DIV/0! | #DIV/0! | #DIV/0! | #DIV/0! | #DIV/0! | #DIV/0! | #DIV/0! | #DIV/0! | #DIV/0! | #DIV/0! | #DIV/0! | #DIV/0! | #DIV/0! | #DIV/0! | #DIV/0! | #DIV/0! | #DIV/0! | #DIV/0! | #DIV/0! | #DIV/0! | #DIV/0! | #DIV/0! | #DIV/0! | #DIV/0! | #DIV/0! | #DIV/0! | #DIV/0! | #DIV/0! | #DIV/0! | #DIV/0! | #DIV/0! | #DIV/0! | #DIV/0! | #DIV/0! | #DIV/0! | #DIV/0! | #DIV/0! | #DIV/0! | #DIV/0! | #DIV/0! | #DIV/0! | #DIV/0! | #DIV/0! | #DIV/0! | #DIV/0! | #DIV/0! | #DIV/0! | #DIV/0! | #DIV/0! | #DIV/0! | #DIV/0! | #DIV/0! | #DIV/0! | #DIV/0! | #DIV/0! | #DIV/0! | #DIV/0! | #DIV/0! | #DIV/0! | #DIV/0! | #DIV/0! | #DIV/0! | #DIV/0! | #DIV/0! | #DIV/0! | #DIV/0! | #DIV/0! | #DIV/0! | #DIV/0! | #DIV/0! | #DIV/0! | #DIV/0! | #DIV/0! | #DIV/0! | #DIV/0! | #DIV/0! | #DIV/0! | #DIV/0! | #DIV/0! | #DIV/0! | #DIV/0! | #DIV/0! | #DIV/0! | #DIV/0! | #DIV/0! | #DIV/0! | #DIV/0! | #DIV/0! | #DIV/0! | #DIV/0! | #DIV/0! | #DIV/0! | #DIV/0! | #DIV/0! | #DIV/0! | #DIV/0! | #DIV/0! | #DIV/0! | #DIV/0! | #DIV/0! | #DIV/0! | #DIV/0! | #DIV/0! | #DIV/0! | #DIV/0! | #DIV/0! | #DIV/0! | #DIV/0! | #DIV/0! | #DIV/0! | #DIV/0! | #DIV/0! | #DIV/0! | #DIV/0! | #DIV/0! | #DIV/0! | #DIV/0! | #DIV/0! | #DIV/0! | #DIV/0! | #DIV/0! | #DIV/0! | #DIV/0! | #DIV/0! | #DIV/0! | #DIV/0! | #DIV/0! | #DIV/0! | #DIV/0! | #DIV/0! | #DIV/0! | #DIV/0! | #DIV/0! | #DIV/0! | #DIV/0! | #DIV/0! | #DIV/0! | #DIV/0! | #DIV/0! | #DIV/0! | #DIV/0! | #DIV/0! | #DIV/0! | #DIV/0! | #DIV/0! | #DIV/0! | #DIV/0! | #DIV/0! | #DIV/0! | #DIV/0! | #DIV/0! | #DIV/0! | #DIV/0! | #DIV/0! | #DIV/0! | #DIV/0! | #DIV/0! | #DIV/0! | #DIV/0! | #DIV/0! | #DIV/0! | #DIV/0! | #DIV/0! | #DIV/0! | #DIV/0! | #DIV/0! | #DIV/0! | #DIV/0! | #DIV/0! | #DIV/0! | #DIV/0! | #DIV/0! | #DIV/0! | #DIV/0! | #DIV/0! | #DIV/0! | #DIV/0! | #DIV/0! | #DIV/0! | #DIV/0! | #DIV/0! | #DIV/0! | #DIV/0! | #DIV/0! | #DIV/0! | #DIV/0! | #DIV/0! | #DIV/0! | #DIV/0! | #DIV/0! | #DIV/0! | #DIV/0! | #DIV/0! | #DIV/0! | #DIV/0! | #DIV/0! | #DIV/0! | #DIV/0! | #DIV/0! | #DIV/0! | #DIV/0! | #DIV/0! | #DIV/0! | #DIV/0! | #DIV/0! | #DIV/0! | #DIV/0! | #DIV/0! | #DIV/0! | #DIV/0! | #DIV/0! | #DIV/0! | #DIV/0! | #DIV/0! | #DIV/0! | #DIV/0! | #DIV/0! | #DIV/0! | #DIV/0! | #DIV/0! | #DIV/0! | #DIV/0! | #DIV/0! | #DIV/0! | #DIV/0! | #DIV/0! | #DIV/0! | #DIV/0! | #DIV/0! | #DIV/0! | #DIV/0! | #DIV/0! | #DIV/0! | #DIV/0! | #DIV/0! | #DIV/0! | #DIV/0! | #DIV/0! | #DIV/0! | #DIV/0! | #DIV/0! | #DIV/0! | #DIV/0! | #DIV/0! | #DIV/0! | #DIV/0! | #DIV/0! | #DIV/0! | #DIV/0! | #DIV/0! | #DIV/0! | #DIV/0! | #DIV/0! | #DIV/0! | #DIV/0! | #DIV/0! | #DIV/0! | #DIV/0! | #DIV/0! | #DIV/0! | #DIV/0! | #DIV/0! | #DIV/0! | #DIV/0! | #DIV/0! | #DIV/0! | #DIV/0! | #DIV/0! | #DIV/0! | #DIV/0! | #DIV/0! | #DIV/0! | #DIV/0! | #DIV/0! | #DIV/0! | #DIV/0! | #DIV/0! | #DIV/0! | #DIV/0! | #DIV/0! | #DIV/0! | #DIV/0! | #DIV/0! | #DIV/0! | #DIV/0! | #DIV/0! | #DIV/0! | #DIV/0! | #DIV/0! | #DIV/0! | #DIV/0! | #DIV/0! | #DIV/0! | #DIV/0! | #DIV/0! | #DIV/0! | #DIV/0! | #DIV/0! | #DIV/0! | #DIV/0! | #DIV/0! | #DIV/0! | #DIV/0! | #DIV/0! | #DIV/0! | #DIV/0! | #DIV/0! | #DIV/0! | #DIV/0! | #DIV/0! | #DIV/0! | #DIV/0! | #DIV/0! | #DIV/0! | #DIV/0! | #DIV/0! | #DIV/0! | #DIV/0! | #DIV/0! | #DIV/0! | #DIV/0! | #DIV/0! | #DIV/0! | #DIV/0! | #DIV/0! | #DIV/0! | #DIV/0! | #DIV/0! | #DIV/0! | #DIV/0! | #DIV/0! | #DIV/0! | #DIV/0! | #DIV/0! | #DIV/0! | #DIV/0! | #DIV/0! | #DIV/0! | #DIV/0! | #DIV/0! | #DIV/0! | #DIV/0! | #DIV/0! | #DIV/0! | #DIV/0! | #DIV/0! | #DIV/0! | #DIV/0! | #DIV/0! | #DIV/0! | #DIV/0! | #DIV/0! | #DIV/0! | #DIV/0! | #DIV/0! | #DIV/0! | #DIV/0! | #DIV/0! | #DIV/0! | #DIV/0! | #DIV/0! | #DIV/0! | #DIV/0! | #DIV/0! | #DIV/0! | #DIV/0! | #DIV/0! | #DIV/0! | #DIV/0! | #DIV/0! | #DIV/0! | #DIV/0! | #DIV/0! | #DIV/0! | #DIV/0! | #DIV/0! | #DIV/0! | #DIV/0! | #DIV/0! | #DIV/0! | #DIV/0! | #DIV/0! | #DIV/0! | #DIV/0! | #DIV/0! | #DIV/0! | #DIV/0! | #DIV/0! | #DIV/0! | #DIV/0! | #DIV/0! | #DIV/0! | #DIV/0! | #DIV/0! | #DIV/0! | #DIV/0! | #DIV/0! | #DIV/0! | #DIV/0! | #DIV/0! | #DIV/0! | #DIV/0! | #DIV/0! | #DIV/0! | #DIV/0! | #DIV/0! | #DIV/0! | #DIV/0! | #DIV/0! | #DIV/0! | #DIV/0! | #DIV/0! | #DIV/0! | #DIV/0! | #DIV/0! | #DIV/0! | #DIV/0! | #DIV/0! | #DIV/0! | #DIV/0! | #DIV/0! | #DIV/0! | #DIV/0! | #DIV/0! | #DIV/0! | #DIV/0! | #DIV/0! | #DIV/0! | #DIV/0! | #DIV/0! | #DIV/0! | #DIV/0! | #DIV/0! | #DIV/0! | #DIV/0! | #DIV/0! | #DIV/0! | #DIV/0! | #DIV/0! | #DIV/0! | #DIV/0! | #DIV/0! | #DIV/0! | #DIV/0! | #DIV/0! | #DIV/0! | #DIV/0! | #DIV/0! | #DIV/0! | #DIV/0! | #DIV/0! | #DIV/0! | #DIV/0! | #DIV/0! | #DIV/0! | #DIV/0! | #DIV/0! | #DIV/0! | #DIV/0! | #DIV/0! | #DIV/0! | #DIV/0! | #DIV/0! | #DIV/0! | #DIV/0! | #DIV/0! | #DIV/0! | #DIV/0! | #DIV/0! | #DIV/0! | #DIV/0! | #DIV/0! | #DIV/0! | #DIV/0! | #DIV/0! | #DIV/0! | #DIV/0! | #DIV/0! | #DIV/0! | #DIV/0! | #DIV/0! | #DIV/0! | #DIV/0! | #DIV/0! | #DIV/0! | #DIV/0! | #DIV/0! | #DIV/0! | #DIV/0! | #DIV/0! | #DIV/0! | #DIV/0! | #DIV/0! | #DIV/0! | #DIV/0! | #DIV/0! | #DIV/0! | #DIV/0! | #DIV/0! | #DIV/0! | #DIV/0! | #DIV/0! | #DIV/0! | #DIV/0! | #DIV/0! | #DIV/0! | #DIV/0! | #DIV/0! | #DIV/0! | #DIV/0! | #DIV/0! | #DIV/0! | #DIV/0! | #DIV/0! | #DIV/0! | #DIV/0! | #DIV/0! | #DIV/0! | #DIV/0! | #DIV/0! | #DIV/0! | #DIV/0! | #DIV/0! | #DIV/0! | #DIV/0! | #DIV/0! | #DIV/0! | #DIV/0! | #DIV/0! | #DIV/0! | #DIV/0! | #DIV/0! | #DIV/0! | #DIV/0! | #DIV/0! | #DIV/0! | #DIV/0! | #DIV/0! | #DIV/0! | #DIV/0! | #DIV/0! | #DIV/0! | #DIV/0! | #DIV/0! | #DIV/0! | #DIV/0! | #DIV/0! | #DIV/0! | #DIV/0! | #DIV/0! | #DIV/0! | #DIV/0! | #DIV/0! | #DIV/0! | #DIV/0! | #DIV/0! | #DIV/0! | #DIV/0! | #DIV/0! | #DIV/0! | #DIV/0! | #DIV/0! | #DIV/0! | #DIV/0! | #DIV/0! | #DIV/0! | #DIV/0! | #DIV/0! | #DIV/0! | #DIV/0! | #DIV/0! | #DIV/0! | #DIV/0! | #DIV/0! | #DIV/0! | #DIV/0! | #DIV/0! | #DIV/0! | #DIV/0! | #DIV/0! | #DIV/0! | #DIV/0! | #DIV/0! | #DIV/0! | #DIV/0! | #DIV/0! | #DIV/0! | #DIV/0! | #DIV/0! | #DIV/0! | #DIV/0! | #DIV/0! | #DIV/0! | #DIV/0! | #DIV/0! | #DIV/0! | #DIV/0! | #DIV/0! | #DIV/0! | #DIV/0! | #DIV/0! | #DIV/0! | #DIV/0! | #DIV/0! | #DIV/0! | #DIV/0! | #DIV/0! | #DIV/0! | #DIV/0! | #DIV/0! | #DIV/0! | #DIV/0! | #DIV/0! | #DIV/0! | #DIV/0! | #DIV/0! | #DIV/0! | #DIV/0! | #DIV/0! | #DIV/0! | #DIV/0! | #DIV/0! | #DIV/0! | #DIV/0! | #DIV/0! | #DIV/0! | #DIV/0! | #DIV/0! | #DIV/0! | #DIV/0! | #DIV/0! | #DIV/0! | #DIV/0! | #DIV/0! | #DIV/0! | #DIV/0! | #DIV/0! | #DIV/0! | #DIV/0! | #DIV/0! | #DIV/0! | #DIV/0! | #DIV/0! | #DIV/0! | #DIV/0! | #DIV/0! | #DIV/0! | #DIV/0! | #DIV/0! | #DIV/0! | #DIV/0! | #DIV/0! | #DIV/0! | #DIV/0! | #DIV/0! | #DIV/0! | #DIV/0! | #DIV/0! | #DIV/0! | #DIV/0! | #DIV/0! | #DIV/0! | #DIV/0! | #DIV/0! | #DIV/0! | #DIV/0! | #DIV/0! | #DIV/0! | #DIV/0! | #DIV/0! | #DIV/0! | #DIV/0! | #DIV/0! | #DIV/0! | #DIV/0! | #DIV/0! | #DIV/0! | #DIV/0! | #DIV/0! | #DIV/0! | #DIV/0! | #DIV/0! | #DIV/0! | #DIV/0! | #DIV/0! | #DIV/0! | #DIV/0! | #DIV/0! | #DIV/0! | #DIV/0! | #DIV/0! | #DIV/0! | #DIV/0! | #DIV/0! | #DIV/0! | #DIV/0! | #DIV/0! | #DIV/0! | #DIV/0! | #DIV/0! | #DIV/0! | #DIV/0! | #DIV/0! | #DIV/0! | #DIV/0! | #DIV/0! | #DIV/0! | #DIV/0! | #DIV/0! | #DIV/0! | #DIV/0! | #DIV/0! | #DIV/0! | #DIV/0! | #DIV/0! | #DIV/0! | #DIV/0! | #DIV/0! | #DIV/0! | #DIV/0! | #DIV/0! | #DIV/0! | #DIV/0! | #DIV/0! | #DIV/0! | #DIV/0! | #DIV/0! | #DIV/0! | #DIV/0! | #DIV/0! | #DIV/0! | #DIV/0! | #DIV/0! | #DIV/0! | #DIV/0! | #DIV/0! | #DIV/0! | #DIV/0! | #DIV/0! | #DIV/0! | #DIV/0! | #DIV/0! | #DIV/0! | #DIV/0! | #DIV/0! | #DIV/0! | #DIV/0! | #DIV/0! | #DIV/0! | #DIV/0! | #DIV/0! | #DIV/0! | #DIV/0! | #DIV/0! | #DIV/0! | #DIV/0! | #DIV/0! | #DIV/0! | #DIV/0! | #DIV/0! | #DIV/0! | #DIV/0! | #DIV/0! | #DIV/0! | #DIV/0! | #DIV/0! | #DIV/0! | #DIV/0! | #DIV/0! | #DIV/0! | #DIV/0! | #DIV/0! | #DIV/0! | #DIV/0! | #DIV/0! | #DIV/0! | #DIV/0! | #DIV/0! | #DIV/0! | #DIV/0! | #DIV/0! | #DIV/0! | #DIV/0! | #DIV/0! | #DIV/0! | #DIV/0! | #DIV/0! | #DIV/0! | #DIV/0! | #DIV/0! | #DIV/0! | #DIV/0! | #DIV/0! | #DIV/0! | #DIV/0! | #DIV/0! | #DIV/0! | #DIV/0! | #DIV/0! | #DIV/0! | #DIV/0! | #DIV/0! | #DIV/0! | #DIV/0! | #DIV/0! | #DIV/0! | #DIV/0! | #DIV/0! | #DIV/0! | #DIV/0! | #DIV/0! | #DIV/0! | #DIV/0! | #DIV/0! | #DIV/0! | #DIV/0! | #DIV/0! | #DIV/0! | #DIV/0! | #DIV/0! | #DIV/0! | #DIV/0! | #DIV/0! | #DIV/0! | #DIV/0! | #DIV/0! | #DIV/0! | #DIV/0! | #DIV/0! | #DIV/0! | #DIV/0! | #DIV/0! | #DIV/0! | #DIV/0! | #DIV/0! | #DIV/0! | #DIV/0! | #DIV/0! | #DIV/0! | #DIV/0! | #DIV/0! | #DIV/0! | #DIV/0! | #DIV/0! | #DIV/0! | #DIV/0! | #DIV/0! | #DIV/0! | #DIV/0! | #DIV/0! | #DIV/0! | #DIV/0! | #DIV/0! | #DIV/0! | #DIV/0! | #DIV/0! | #DIV/0! | #DIV/0! | #DIV/0! | #DIV/0! | #DIV/0! | #DIV/0! | #DIV/0! | #DIV/0! | #DIV/0! | #DIV/0! | #DIV/0! | #DIV/0! | #DIV/0! | #DIV/0! | #DIV/0! | #DIV/0! | #DIV/0! | #DIV/0! | #DIV/0! | #DIV/0! | #DIV/0! | #DIV/0! | #DIV/0! | #DIV/0! | #DIV/0! | #DIV/0! | #DIV/0! | #DIV/0! | #DIV/0! | #DIV/0! | #DIV/0! | #DIV/0! | #DIV/0! | #DIV/0! | #DIV/0! | #DIV/0! | #DIV/0! | #DIV/0! | #DIV/0! | #DIV/0! | #DIV/0! | #DIV/0! | #DIV/0! | #DIV/0! | #DIV/0! | #DIV/0! | #DIV/0! | #DIV/0! | #DIV/0! | #DIV/0! | #DIV/0! | #DIV/0! | #DIV/0! | #DIV/0! | #DIV/0! | #DIV/0! | #DIV/0! | #DIV/0! | #DIV/0! | #DIV/0! | #DIV/0! | #DIV/0! | #DIV/0! | #DIV/0! | #DIV/0! | #DIV/0! | #DIV/0! | #DIV/0! | #DIV/0! | #DIV/0! | #DIV/0! | #DIV/0! | #DIV/0! | #DIV/0! | #DIV/0! | #DIV/0! | #DIV/0! | #DIV/0! | #DIV/0! | #DIV/0! | #DIV/0! | #DIV/0! | #DIV/0! | #DIV/0! | #DIV/0! | #DIV/0! | #DIV/0! | #DIV/0! | #DIV/0! | #DIV/0! | #DIV/0! | #DIV/0! | #DIV/0! | #DIV/0! | #DIV/0! | #DIV/0! | #DIV/0! | #DIV/0! | #DIV/0! | #DIV/0! | #DIV/0! | #DIV/0! | #DIV/0! | #DIV/0! | #DIV/0! | #DIV/0! | #DIV/0! | #DIV/0! | #DIV/0! | #DIV/0! | #DIV/0! | #DIV/0! | #DIV/0! | #DIV/0! | #DIV/0! | #DIV/0! | #DIV/0! | #DIV/0! | #DIV/0! | #DIV/0! | #DIV/0! | #DIV/0! | #DIV/0! | #DIV/0! | #DIV/0! | #DIV/0! | #DIV/0! | #DIV/0! | #DIV/0! | #DIV/0! | #DIV/0! | #DIV/0! | #DIV/0! | #DIV/0! | #DIV/0! | #DIV/0! | #DIV/0! | #DIV/0! | #DIV/0! | #DIV/0! | #DIV/0! | #DIV/0! | #DIV/0! | #DIV/0! | #DIV/0! | #DIV/0! | #DIV/0! | #DIV/0! | #DIV/0! | #DIV/0! | #DIV/0! | #DIV/0! | #DIV/0! | #DIV/0! | #DIV/0! | #DIV/0! | #DIV/0! | #DIV/0! | #DIV/0! | #DIV/0! | #DIV/0! | #DIV/0! | #DIV/0! | #DIV/0! | #DIV/0! | #DIV/0! | #DIV/0! | #DIV/0! | #DIV/0! | #DIV/0! | #DIV/0! | #DIV/0! | #DIV/0! | #DIV/0! | #DIV/0! | #DIV/0! | #DIV/0! | #DIV/0! | #DIV/0! | #DIV/0! | #DIV/0! | #DIV/0! | #DIV/0! | #DIV/0! | #DIV/0! | #DIV/0! | #DIV/0! | #DIV/0! | #DIV/0! | #DIV/0! | #DIV/0! | #DIV/0! | #DIV/0! | #DIV/0! | #DIV/0! | #DIV/0! | #DIV/0! | #DIV/0! | #DIV/0! | #DIV/0! | #DIV/0! | #DIV/0! | #DIV/0! | #DIV/0! | #DIV/0! | #DIV/0! | #DIV/0! | #DIV/0! | #DIV/0! | #DIV/0! | #DIV/0! | #DIV/0! | #DIV/0! | #DIV/0! | #DIV/0! | #DIV/0! | #DIV/0! | #DIV/0! | #DIV/0! | #DIV/0! | #DIV/0! | #DIV/0! | #DIV/0! | #DIV/0! | #DIV/0! | #DIV/0! | #DIV/0! | #DIV/0! | #DIV/0! | #DIV/0! | #DIV/0! | #DIV/0! | #DIV/0! | #DIV/0! | #DIV/0! | #DIV/0! | #DIV/0! | #DIV/0! | #DIV/0! | #DIV/0! | #DIV/0! | #DIV/0! | #DIV/0! | #DIV/0! | #DIV/0! | #DIV/0! | #DIV/0! | #DIV/0! | #DIV/0! | #DIV/0! | #DIV/0! | #DIV/0! | #DIV/0! | #DIV/0! | #DIV/0! | #DIV/0! | #DIV/0! | #DIV/0! | #DIV/0! | #DIV/0! | #DIV/0! | #DIV/0! | #DIV/0! | #DIV/0! | #DIV/0! | #DIV/0! | #DIV/0! | #DIV/0! | #DIV/0! | #DIV/0! | #DIV/0! | #DIV/0! | #DIV/0! | #DIV/0! | #DIV/0! | #DIV/0! | #DIV/0! | #DIV/0! | #DIV/0! | #DIV/0! | #DIV/0! | #DIV/0! | #DIV/0! | #DIV/0! | #DIV/0! | #DIV/0! | #DIV/0! | #DIV/0! | #DIV/0! | #DIV/0! | #DIV/0! | #DIV/0! | #DIV/0! | #DIV/0! | #DIV/0! | #DIV/0! | #DIV/0! | #DIV/0! | #DIV/0! | #DIV/0! | #DIV/0! | #DIV/0! | #DIV/0! | #DIV/0! | #DIV/0! | #DIV/0! | #DIV/0! | #DIV/0! | #DIV/0! | #DIV/0! | #DIV/0! | #DIV/0! | #DIV/0! | #DIV/0! | #DIV/0! | #DIV/0! | #DIV/0! | #DIV/0! | #DIV/0! | #DIV/0! | #DIV/0! | #DIV/0! | #DIV/0! | #DIV/0! | #DIV/0! | #DIV/0! | #DIV/0! | #DIV/0! | #DIV/0! | #DIV/0! | #DIV/0! | #DIV/0! | #DIV/0! | #DIV/0! | #DIV/0! | #DIV/0! | #DIV/0! | #DIV/0! | #DIV/0! | #DIV/0! | #DIV/0! | #DIV/0! | #DIV/0! | #DIV/0! | #DIV/0! | #DIV/0! | #DIV/0! | #DIV/0! | #DIV/0! | #DIV/0! | #DIV/0! | #DIV/0! | #DIV/0! | #DIV/0! | #DIV/0! | #DIV/0! | #DIV/0! | #DIV/0! | #DIV/0! | #DIV/0! | #DIV/0! | #DIV/0! | #DIV/0! | #DIV/0! | #DIV/0! | #DIV/0! | #DIV/0! | #DIV/0! | #DIV/0! | #DIV/0! | #DIV/0! | #DIV/0! | #DIV/0! | #DIV/0! | #DIV/0! | #DIV/0! | #DIV/0! | #DIV/0! | #DIV/0! | #DIV/0! | #DIV/0! | #DIV/0! | #DIV/0! | #DIV/0! | #DIV/0! | #DIV/0! | #DIV/0! | #DIV/0! | #DIV/0! | #DIV/0! | #DIV/0! | #DIV/0! | #DIV/0! | #DIV/0! | #DIV/0! | #DIV/0! | #DIV/0! | #DIV/0! | #DIV/0! | #DIV/0! | #DIV/0! | #DIV/0! | #DIV/0! | #DIV/0! | #DIV/0! | #DIV/0! | #DIV/0! | #DIV/0! | #DIV/0! | #DIV/0! | #DIV/0! | #DIV/0! | #DIV/0! | #DIV/0! | #DIV/0! | #DIV/0! | #DIV/0! | #DIV/0! | #DIV/0! | #DIV/0! | #DIV/0! | #DIV/0! | #DIV/0! | #DIV/0! | #DIV/0! | #DIV/0! | #DIV/0! | #DIV/0! | #DIV/0! | #DIV/0! | #DIV/0! | #DIV/0! | #DIV/0! | #DIV/0! | #DIV/0! | #DIV/0! | #DIV/0! | #DIV/0! | #DIV/0! | #DIV/0! | #DIV/0! | #DIV/0! | #DIV/0! | #DIV/0! | #DIV/0! | #DIV/0! | #DIV/0! | #DIV/0! | #DIV/0! | #DIV/0! | #DIV/0! | #DIV/0! | #DIV/0! | #DIV/0! | #DIV/0! | #DIV/0! | #DIV/0! | #DIV/0! | #DIV/0! | #DIV/0! | #DIV/0! | #DIV/0! | #DIV/0! | #DIV/0! | #DIV/0! | #DIV/0! | #DIV/0! | #DIV/0! | #DIV/0! | #DIV/0! | #DIV/0! | #DIV/0! | #DIV/0! | #DIV/0! | #DIV/0! | #DIV/0! | #DIV/0! | #DIV/0! | #DIV/0! | #DIV/0! | #DIV/0! | #DIV/0! | #DIV/0! | #DIV/0! | #DIV/0! | #DIV/0! | #DIV/0! | #DIV/0! | #DIV/0! | #DIV/0! | #DIV/0! | #DIV/0! | #DIV/0! | #DIV/0! | #DIV/0! | #DIV/0! | #DIV/0! | #DIV/0! | #DIV/0! | #DIV/0! | #DIV/0! | #DIV/0! | #DIV/0! | #DIV/0! | #DIV/0! | #DIV/0! | #DIV/0! | #DIV/0! | #DIV/0! | #DIV/0! | #DIV/0! | #DIV/0! | #DIV/0! | #DIV/0! | #DIV/0! | #DIV/0! | #DIV/0! | #DIV/0! | #DIV/0! | #DIV/0! | #DIV/0! | #DIV/0! | #DIV/0! | #DIV/0! | #DIV/0! | #DIV/0! | #DIV/0! | #DIV/0! | #DIV/0! | #DIV/0! | #DIV/0! | #DIV/0! | #DIV/0! | #DIV/0! | #DIV/0! | #DIV/0! | #DIV/0! | #DIV/0! | #DIV/0! | #DIV/0! | #DIV/0! | #DIV/0! | #DIV/0! | #DIV/0! | #DIV/0! | #DIV/0! | #DIV/0! | #DIV/0! | #DIV/0! | #DIV/0! | #DIV/0! | #DIV/0! | #DIV/0! | #DIV/0! | #DIV/0! | #DIV/0! | #DIV/0! | #DIV/0! | #DIV/0! | #DIV/0! | #DIV/0! | #DIV/0! | #DIV/0! | #DIV/0! | #DIV/0! | #DIV/0! | #DIV/0! | #DIV/0! | #DIV/0! | #DIV/0! | #DIV/0! | #DIV/0! | #DIV/0! | #DIV/0! | #DIV/0! | #DIV/0! | #DIV/0! | #DIV/0! | #DIV/0! | #DIV/0! | #DIV/0! | #DIV/0! | #DIV/0! | #DIV/0! | #DIV/0! | #DIV/0! | #DIV/0! | #DIV/0! | #DIV/0! | #DIV/0! | #DIV/0! | #DIV/0! | #DIV/0! | #DIV/0! | #DIV/0! | #DIV/0! | #DIV/0! | #DIV/0! | #DIV/0! | #DIV/0! | #DIV/0! | #DIV/0! | #DIV/0! | #DIV/0! | #DIV/0! | #DIV/0! | #DIV/0! | #DIV/0! | #DIV/0! | #DIV/0! | #DIV/0! | #DIV/0! | #DIV/0! | #DIV/0! | #DIV/0! | #DIV/0! | #DIV/0! | #DIV/0! | #DIV/0! | #DIV/0! | #DIV/0! | #DIV/0! | #DIV/0! | #DIV/0! | #DIV/0! | #DIV/0! | #DIV/0! | #DIV/0! | #DIV/0! | #DIV/0! | #DIV/0! | #DIV/0! | #DIV/0! | #DIV/0! | #DIV/0! | #DIV/0! | #DIV/0! | #DIV/0! | #DIV/0! | #DIV/0! | #DIV/0! | #DIV/0! | #DIV/0! | #DIV/0! | #DIV/0! | #DIV/0! | #DIV/0! | #DIV/0! | #DIV/0! | #DIV/0! | #DIV/0! | #DIV/0! | #DIV/0! | #DIV/0! | #DIV/0! | #DIV/0! | #DIV/0! | #DIV/0! | #DIV/0! | #DIV/0! | #DIV/0! | #DIV/0! | #DIV/0! | #DIV/0! | #DIV/0! | #DIV/0! | #DIV/0! | #DIV/0! | #DIV/0! | #DIV/0! | #DIV/0! | #DIV/0! | #DIV/0! | #DIV/0! | #DIV/0! | #DIV/0! | #DIV/0! | #DIV/0! | #DIV/0! | #DIV/0! | #DIV/0! | #DIV/0! | #DIV/0! | #DIV/0! | #DIV/0! | #DIV/0! | #DIV/0! | #DIV/0! | #DIV/0! | #DIV/0! | #DIV/0! | #DIV/0! | #DIV/0! | #DIV/0! | #DIV/0! | #DIV/0! | #DIV/0! | #DIV/0! | #DIV/0! | #DIV/0! | #DIV/0! | #DIV/0! | #DIV/0! | #DIV/0! | #DIV/0! | #DIV/0! | #DIV/0! | #DIV/0! | #DIV/0! | #DIV/0! | #DIV/0! | #DIV/0! | #DIV/0! | #DIV/0! | #DIV/0! | #DIV/0! | #DIV/0! | #DIV/0! | #DIV/0! | #DIV/0! | #DIV/0! | #DIV/0! | #DIV/0! | #DIV/0! | #DIV/0! | #DIV/0! | #DIV/0! | #DIV/0! | #DIV/0! | #DIV/0! | #DIV/0! | #DIV/0! | #DIV/0! | #DIV/0! | #DIV/0! | #DIV/0! | #DIV/0! | #DIV/0! | #DIV/0! | #DIV/0! | #DIV/0! | #DIV/0! | #DIV/0! | #DIV/0! | #DIV/0! | #DIV/0! | #DIV/0! | #DIV/0! | #DIV/0! | #DIV/0! | #DIV/0! | #DIV/0! | #DIV/0! | #DIV/0! | #DIV/0! | #DIV/0! | #DIV/0! | #DIV/0! | #DIV/0! | #DIV/0! | #DIV/0! | #DIV/0! | #DIV/0! | #DIV/0! | #DIV/0! | #DIV/0! | #DIV/0! | #DIV/0! | #DIV/0! | #DIV/0! | #DIV/0! | #DIV/0! | #DIV/0! | #DIV/0! | #DIV/0! | #DIV/0! | #DIV/0! | #DIV/0! | #DIV/0! | #DIV/0! | #DIV/0! | #DIV/0! | #DIV/0! | #DIV/0! | #DIV/0! | #DIV/0! | #DIV/0! | #DIV/0! | #DIV/0! | #DIV/0! | #DIV/0! | #DIV/0! | #DIV/0! | #DIV/0! | #DIV/0! | #DIV/0! | #DIV/0! | #DIV/0! | #DIV/0! | #DIV/0! | #DIV/0! | #DIV/0! | #DIV/0! | #DIV/0! | #DIV/0! | #DIV/0! | #DIV/0! | #DIV/0! | #DIV/0! | #DIV/0! | #DIV/0! | #DIV/0! | #DIV/0! | #DIV/0! | #DIV/0! | #DIV/0! | #DIV/0! | #DIV/0! | #DIV/0! | #DIV/0! | #DIV/0! | #DIV/0! | #DIV/0! | #DIV/0! | #DIV/0! | #DIV/0! | #DIV/0! | #DIV/0! | #DIV/0! | #DIV/0! | #DIV/0! | #DIV/0! | #DIV/0! | #DIV/0! | #DIV/0! | #DIV/0! | #DIV/0! | #DIV/0! | #DIV/0! | #DIV/0! | #DIV/0! | #DIV/0! | #DIV/0! | #DIV/0! | #DIV/0! | #DIV/0! | #DIV/0! | #DIV/0! | #DIV/0! | #DIV/0! | #DIV/0! | #DIV/0! | #DIV/0! | #DIV/0! | #DIV/0! | #DIV/0! | #DIV/0! | #DIV/0! | #DIV/0! | #DIV/0! | #DIV/0! | #DIV/0! | #DIV/0! | #DIV/0! | #DIV/0! | #DIV/0! | #DIV/0! | #DIV/0! | #DIV/0! | #DIV/0! | #DIV/0! | #DIV/0! | #DIV/0! | #DIV/0! | #DIV/0! | #DIV/0! | #DIV/0! | #DIV/0! | #DIV/0! | #DIV/0! | #DIV/0! | #DIV/0! | #DIV/0! | #DIV/0! | #DIV/0! | #DIV/0! | #DIV/0! | #DIV/0! | #DIV/0! | #DIV/0! | #DIV/0! | #DIV/0! | #DIV/0! | #DIV/0! | #DIV/0! | #DIV/0! | #DIV/0! | #DIV/0! | #DIV/0! | #DIV/0! | #DIV/0! | #DIV/0! | #DIV/0! | #DIV/0! | #DIV/0! | #DIV/0! | #DIV/0! | #DIV/0! | #DIV/0! | #DIV/0! | #DIV/0! | #DIV/0! | #DIV/0! | #DIV/0! | #DIV/0! | #DIV/0! | #DIV/0! | #DIV/0! | #DIV/0! | #DIV/0! | #DIV/0! | #DIV/0! | #DIV/0! | #DIV/0! | #DIV/0! | #DIV/0! | #DIV/0! | #DIV/0! | #DIV/0! | #DIV/0! | #DIV/0! | #DIV/0! | #DIV/0! | #DIV/0! | #DIV/0! | #DIV/0! | #DIV/0! | #DIV/0! | #DIV/0! | #DIV/0! | #DIV/0! | #DIV/0! | #DIV/0! | #DIV/0! | #DIV/0! | #DIV/0! | #DIV/0! | #DIV/0! | #DIV/0! | #DIV/0! | #DIV/0! | #DIV/0! | #DIV/0! | #DIV/0! | #DIV/0! | #DIV/0! | #DIV/0! | #DIV/0! | #DIV/0! | #DIV/0! | #DIV/0! | #DIV/0! | #DIV/0! | #DIV/0! | #DIV/0! | #DIV/0! | #DIV/0! | #DIV/0! | #DIV/0! | #DIV/0! | #DIV/0! | #DIV/0! | #DIV/0! | #DIV/0! | #DIV/0! | #DIV/0! | #DIV/0! | #DIV/0! | #DIV/0! | #DIV/0! | #DIV/0! | #DIV/0! | #DIV/0! | #DIV/0! | #DIV/0! | #DIV/0! | #DIV/0! | #DIV/0! | #DIV/0! | #DIV/0! | #DIV/0! | #DIV/0! | #DIV/0! | #DIV/0! | #DIV/0! | #DIV/0! | #DIV/0! | #DIV/0! | #DIV/0! | #DIV/0! | #DIV/0! | #DIV/0! | #DIV/0! | #DIV/0! | #DIV/0! | #DIV/0! | #DIV/0! | #DIV/0! | #DIV/0! | #DIV/0! | #DIV/0! | #DIV/0! | #DIV/0! | #DIV/0! | #DIV/0! | #DIV/0! | #DIV/0! | #DIV/0! | #DIV/0! | #DIV/0! | #DIV/0! | #DIV/0! | #DIV/0! | #DIV/0! | #DIV/0! | #DIV/0! | #DIV/0! | #DIV/0! | #DIV/0! | #DIV/0! | #DIV/0! | #DIV/0! | #DIV/0! | #DIV/0! | #DIV/0! | #DIV/0! | #DIV/0! | #DIV/0! | #DIV/0! | #DIV/0! | #DIV/0! | #DIV/0! | #DIV/0! | #DIV/0! | #DIV/0! | #DIV/0! | #DIV/0! | #DIV/0! | #DIV/0! | #DIV/0! | #DIV/0! | #DIV/0! | #DIV/0! | #DIV/0! | #DIV/0! | #DIV/0! | #DIV/0! | #DIV/0! | #DIV/0! | #DIV/0! | #DIV/0! | #DIV/0! | #DIV/0! | #DIV/0! | #DIV/0! | #DIV/0! | #DIV/0! | #DIV/0! | #DIV/0! | #DIV/0! | #DIV/0! | #DIV/0! | #DIV/0! | #DIV/0! | #DIV/0! | #DIV/0! | #DIV/0! | #DIV/0! | #DIV/0! | #DIV/0! | #DIV/0! | #DIV/0! | #DIV/0! | #DIV/0! | #DIV/0! | #DIV/0! | #DIV/0! | #DIV/0! | #DIV/0! | #DIV/0! | #DIV/0! | #DIV/0! | #DIV/0! | #DIV/0! | #DIV/0! | #DIV/0! | #DIV/0! | #DIV/0! | #DIV/0! | #DIV/0! | #DIV/0! | #DIV/0! | #DIV/0! | #DIV/0! | #DIV/0! | #DIV/0! | #DIV/0! | #DIV/0! | #DIV/0! | #DIV/0! | #DIV/0! | #DIV/0! | #DIV/0! | #DIV/0! | #DIV/0! | #DIV/0! | #DIV/0! | #DIV/0! | #DIV/0! | #DIV/0! | #DIV/0! | #DIV/0! | #DIV/0! | #DIV/0! | #DIV/0! | #DIV/0! | #DIV/0! | #DIV/0! | #DIV/0! | #DIV/0! | #DIV/0! | #DIV/0! | #DIV/0! | #DIV/0! | #DIV/0! | #DIV/0! | #DIV/0! | #DIV/0! | #DIV/0! | #DIV/0! | #DIV/0! | #DIV/0! | #DIV/0! | #DIV/0! | #DIV/0! | #DIV/0! | #DIV/0! | #DIV/0! | #DIV/0! | #DIV/0! | #DIV/0! | #DIV/0! | #DIV/0! | #DIV/0! | #DIV/0! | #DIV/0! | #DIV/0! | #DIV/0! | #DIV/0! | #DIV/0! | #DIV/0! | #DIV/0! | #DIV/0! | #DIV/0! | #DIV/0! | #DIV/0! | #DIV/0! | #DIV/0! | #DIV/0! | #DIV/0! | #DIV/0! | #DIV/0! | #DIV/0! | #DIV/0! | #DIV/0! | #DIV/0! | #DIV/0! | #DIV/0! | #DIV/0! | #DIV/0! | #DIV/0! | #DIV/0! | #DIV/0! | #DIV/0! | #DIV/0! | #DIV/0! | #DIV/0! | #DIV/0! | #DIV/0! | #DIV/0! | #DIV/0! | #DIV/0! | #DIV/0! | #DIV/0! | #DIV/0! | #DIV/0! | #DIV/0! | #DIV/0! | #DIV/0! | #DIV/0! | #DIV/0! | #DIV/0! | #DIV/0! | #DIV/0! | #DIV/0! | #DIV/0! | #DIV/0! | #DIV/0! | #DIV/0! | #DIV/0! | #DIV/0! | #DIV/0! | #DIV/0! | #DIV/0! | #DIV/0! | #DIV/0! | #DIV/0! | #DIV/0! | #DIV/0! | #DIV/0! | #DIV/0! | #DIV/0! | #DIV/0! | #DIV/0! | #DIV/0! | #DIV/0! | #DIV/0! | #DIV/0! | #DIV/0! | #DIV/0! | #DIV/0! | #DIV/0! | #DIV/0! | #DIV/0! | #DIV/0! | #DIV/0! | #DIV/0! | #DIV/0! | #DIV/0! | #DIV/0! | #DIV/0! | #DIV/0! | #DIV/0! | #DIV/0! | #DIV/0! | #DIV/0! | #DIV/0! | #DIV/0! | #DIV/0! | #DIV/0! | #DIV/0! | #DIV/0! | #DIV/0! | #DIV/0! | #DIV/0! | #DIV/0! | #DIV/0! | #DIV/0! | #DIV/0! | #DIV/0! | #DIV/0! | #DIV/0! | #DIV/0! | #DIV/0! | #DIV/0! | #DIV/0! | #DIV/0! | #DIV/0! | #DIV/0! | #DIV/0! | #DIV/0! | #DIV/0! | #DIV/0! | #DIV/0! | #DIV/0! | #DIV/0! | #DIV/0! | #DIV/0! | #DIV/0! | #DIV/0! | #DIV/0! | #DIV/0! | #DIV/0! | #DIV/0! | #DIV/0! | #DIV/0! | #DIV/0! | #DIV/0! | #DIV/0! | #DIV/0! | #DIV/0! | #DIV/0! | #DIV/0! | #DIV/0! | #DIV/0! | #DIV/0! | #DIV/0! | #DIV/0! | #DIV/0! | #DIV/0! | #DIV/0! | #DIV/0! | #DIV/0! | #DIV/0! | #DIV/0! | #DIV/0! | #DIV/0! | #DIV/0! | #DIV/0! | #DIV/0! | #DIV/0! | #DIV/0! | #DIV/0! | #DIV/0! | #DIV/0! | #DIV/0! | #DIV/0! | #DIV/0! | #DIV/0! | #DIV/0! | #DIV/0! | #DIV/0! | #DIV/0! | #DIV/0! | #DIV/0! | #DIV/0! | #DIV/0! | #DIV/0! | #DIV/0! | #DIV/0! | #DIV/0! | #DIV/0! | #DIV/0! | #DIV/0! | #DIV/0! | #DIV/0! | #DIV/0! | #DIV/0! | #DIV/0! | #DIV/0! | #DIV/0! | #DIV/0! | #DIV/0! | #DIV/0! | #DIV/0! | #DIV/0! | #DIV/0! | #DIV/0! | #DIV/0! | #DIV/0! | #DIV/0! | #DIV/0! | #DIV/0! | #DIV/0! | #DIV/0! | #DIV/0! | #DIV/0! | #DIV/0! | #DIV/0! | #DIV/0! | #DIV/0! | #DIV/0! | #DIV/0! | #DIV/0! | #DIV/0! | #DIV/0! | #DIV/0! | #DIV/0! | #DIV/0! | #DIV/0! | #DIV/0! | #DIV/0! | #DIV/0! | #DIV/0! | #DIV/0! | #DIV/0! | #DIV/0! | #DIV/0! | #DIV/0! | #DIV/0! | #DIV/0! | #DIV/0! | #DIV/0! | #DIV/0! | #DIV/0! | #DIV/0! | #DIV/0! | #DIV/0! | #DIV/0! | #DIV/0! | #DIV/0! | #DIV/0! | #DIV/0! | #DIV/0! | #DIV/0! | #DIV/0! | #DIV/0! | #DIV/0! | #DIV/0! | #DIV/0! | #DIV/0! | #DIV/0! | #DIV/0! | #DIV/0! | #DIV/0! | #DIV/0! | #DIV/0! | #DIV/0! | #DIV/0! | #DIV/0! | #DIV/0! | #DIV/0! | #DIV/0! | #DIV/0! | #DIV/0! | #DIV/0! | #DIV/0! | #DIV/0! | #DIV/0! | #DIV/0! | #DIV/0! | #DIV/0! | #DIV/0! | #DIV/0! | #DIV/0! | #DIV/0! | #DIV/0! | #DIV/0! | #DIV/0! | #DIV/0! | #DIV/0! | #DIV/0! | #DIV/0! | #DIV/0! | #DIV/0! | #DIV/0! | #DIV/0! | #DIV/0! | #DIV/0! | #DIV/0! | #DIV/0! | #DIV/0! | #DIV/0! | #DIV/0! | #DIV/0! | #DIV/0! | #DIV/0! | #DIV/0! | #DIV/0! | #DIV/0! | #DIV/0! | #DIV/0! | #DIV/0! | #DIV/0! | #DIV/0! | #DIV/0! | #DIV/0! | #DIV/0! | #DIV/0! | #DIV/0! | #DIV/0! | #DIV/0! | #DIV/0! | #DIV/0! | #DIV/0! | #DIV/0! | #DIV/0! | #DIV/0! | #DIV/0! | #DIV/0! | #DIV/0! | #DIV/0! | #DIV/0! | #DIV/0! | #DIV/0! | #DIV/0! | #DIV/0! | #DIV/0! | #DIV/0! | #DIV/0! | #DIV/0! | #DIV/0! | #DIV/0! | #DIV/0! | #DIV/0! | #DIV/0! | #DIV/0! | #DIV/0! | #DIV/0! | #DIV/0! | #DIV/0! | #DIV/0! | #DIV/0! | #DIV/0! | #DIV/0! | #DIV/0! | #DIV/0! | #DIV/0! | #DIV/0! | #DIV/0! | #DIV/0! | #DIV/0! | #DIV/0! | #DIV/0! | #DIV/0! | #DIV/0! | #DIV/0! | #DIV/0! | #DIV/0! | #DIV/0! | #DIV/0! | #DIV/0! | #DIV/0! | #DIV/0! | #DIV/0! | #DIV/0! | #DIV/0! | #DIV/0! | #DIV/0! | #DIV/0! | #DIV/0! | #DIV/0! | #DIV/0! | #DIV/0! | #DIV/0! | #DIV/0! | #DIV/0! | #DIV/0! | #DIV/0! | #DIV/0! | #DIV/0! | #DIV/0! | #DIV/0! | #DIV/0! | #DIV/0! | #DIV/0! | #DIV/0! | #DIV/0! | #DIV/0! | #DIV/0! | #DIV/0! | #DIV/0! | #DIV/0! | #DIV/0! | #DIV/0! | #DIV/0! | #DIV/0! | #DIV/0! | #DIV/0! | #DIV/0! | #DIV/0! | #DIV/0! | #DIV/0! | #DIV/0! | #DIV/0! | #DIV/0! | #DIV/0! | #DIV/0! | #DIV/0! | #DIV/0! | #DIV/0! | #DIV/0! | #DIV/0! | #DIV/0! | #DIV/0! | #DIV/0! | #DIV/0! | #DIV/0! | #DIV/0! | #DIV/0! | #DIV/0! | #DIV/0! | #DIV/0! | #DIV/0! | #DIV/0! | #DIV/0! | #DIV/0! | #DIV/0! | #DIV/0! | #DIV/0! | #DIV/0! | #DIV/0! | #DIV/0! | #DIV/0! | #DIV/0! | #DIV/0! | #DIV/0! | #DIV/0! | #DIV/0! | #DIV/0! | #DIV/0! | #DIV/0! | #DIV/0! | #DIV/0! | #DIV/0! | #DIV/0! | #DIV/0! | #DIV/0! | #DIV/0! | #DIV/0! | #DIV/0! | #DIV/0! | #DIV/0! | #DIV/0! | #DIV/0! | #DIV/0! | #DIV/0! | #DIV/0! | #DIV/0! | #DIV/0! | #DIV/0! | #DIV/0! | #DIV/0! | #DIV/0! | #DIV/0! | #DIV/0! | #DIV/0! | #DIV/0! | #DIV/0! | #DIV/0! | #DIV/0! | #DIV/0! | #DIV/0! | #DIV/0! | #DIV/0! | #DIV/0! | #DIV/0! | #DIV/0! | #DIV/0! | #DIV/0! | #DIV/0! | #DIV/0! | #DIV/0! | #DIV/0! | #DIV/0! | #DIV/0! | #DIV/0! | #DIV/0! | #DIV/0! | #DIV/0! | #DIV/0! | #DIV/0! | #DIV/0! | #DIV/0! | #DIV/0! | #DIV/0! | #DIV/0! | #DIV/0! | #DIV/0! | #DIV/0! | #DIV/0! | #DIV/0! | #DIV/0! | #DIV/0! | #DIV/0! | #DIV/0! | #DIV/0! | #DIV/0! | #DIV/0! | #DIV/0! | #DIV/0! | #DIV/0! | #DIV/0! | #DIV/0! | #DIV/0! | #DIV/0! | #DIV/0! | #DIV/0! | #DIV/0! | #DIV/0! | #DIV/0! | #DIV/0! | #DIV/0! | #DIV/0! | #DIV/0! | #DIV/0! | #DIV/0! | #DIV/0! | #DIV/0! | #DIV/0! | #DIV/0! | #DIV/0! | #DIV/0! | #DIV/0! | #DIV/0! | #DIV/0! | #DIV/0! | #DIV/0! | #DIV/0! | #DIV/0! | #DIV/0! | #DIV/0! | #DIV/0! | #DIV/0! | #DIV/0! | #DIV/0! | #DIV/0! | #DIV/0! | #DIV/0! | #DIV/0! | #DIV/0! | #DIV/0! | #DIV/0! | #DIV/0! | #DIV/0! | #DIV/0! | #DIV/0! | #DIV/0! | #DIV/0! | #DIV/0! | #DIV/0! | #DIV/0! | #DIV/0! | #DIV/0! | #DIV/0! | #DIV/0! | #DIV/0! | #DIV/0! | #DIV/0! | #DIV/0! | #DIV/0! | #DIV/0! | #DIV/0! | #DIV/0! | #DIV/0! | #DIV/0! | #DIV/0! | #DIV/0! | #DIV/0! | #DIV/0! | #DIV/0! | #DIV/0! | #DIV/0! | #DIV/0! | #DIV/0! | #DIV/0! | #DIV/0! | #DIV/0! | #DIV/0! | #DIV/0! | #DIV/0! | #DIV/0! | #DIV/0! | #DIV/0! | #DIV/0! | #DIV/0! | #DIV/0! | #DIV/0! | #DIV/0! | #DIV/0! | #DIV/0! | #DIV/0! | #DIV/0! | #DIV/0! | #DIV/0! | #DIV/0! | #DIV/0! | #DIV/0! | #DIV/0! | #DIV/0! | #DIV/0! | #DIV/0! | #DIV/0! | #DIV/0! | #DIV/0! | #DIV/0! | #DIV/0! | #DIV/0! | #DIV/0! | #DIV/0! | #DIV/0! | #DIV/0! | #DIV/0! | #DIV/0! | #DIV/0! | #DIV/0! | #DIV/0! | #DIV/0! | #DIV/0! | #DIV/0! | #DIV/0! | #DIV/0! | #DIV/0! | #DIV/0! | #DIV/0! | #DIV/0! | #DIV/0! | #DIV/0! | #DIV/0! | #DIV/0! | #DIV/0! | #DIV/0! | #DIV/0! | #DIV/0! | #DIV/0! | #DIV/0! | #DIV/0! | #DIV/0! | #DIV/0! | #DIV/0! | #DIV/0! | #DIV/0! | #DIV/0! | #DIV/0! | #DIV/0! | #DIV/0! | #DIV/0! | #DIV/0! | #DIV/0! | #DIV/0! | #DIV/0! | #DIV/0! | #DIV/0! | #DIV/0! | #DIV/0! | #DIV/0! | #DIV/0! | #DIV/0! | #DIV/0! | #DIV/0! | #DIV/0! | #DIV/0! | #DIV/0! | #DIV/0! | #DIV/0! | #DIV/0! | #DIV/0! | #DIV/0! | #DIV/0! | #DIV/0! | #DIV/0! | #DIV/0! | #DIV/0! | #DIV/0! | #DIV/0! | #DIV/0! | #DIV/0! | #DIV/0! | #DIV/0! | #DIV/0! | #DIV/0! | #DIV/0! | #DIV/0! | #DIV/0! | #DIV/0! | #DIV/0! | #DIV/0! | #DIV/0! | #DIV/0! | #DIV/0! | #DIV/0! | #DIV/0! | #DIV/0! | #DIV/0! | #DIV/0! | #DIV/0! | #DIV/0! | #DIV/0! | #DIV/0! | #DIV/0! | #DIV/0! | #DIV/0! | #DIV/0! | #DIV/0! | #DIV/0! | #DIV/0! | #DIV/0! | #DIV/0! | #DIV/0! | #DIV/0! | #DIV/0! | #DIV/0! | #DIV/0! | #DIV/0! | #DIV/0! | #DIV/0! | #DIV/0! | #DIV/0! | #DIV/0! | #DIV/0! | #DIV/0! | #DIV/0! | #DIV/0! | #DIV/0! | #DIV/0! | #DIV/0! | #DIV/0! | #DIV/0! | #DIV/0! | #DIV/0! | #DIV/0! | #DIV/0! | #DIV/0! | #DIV/0! | #DIV/0! | #DIV/0! | #DIV/0! | #DIV/0! | #DIV/0! | #DIV/0! | #DIV/0! | #DIV/0! | #DIV/0! | #DIV/0! | #DIV/0! | #DIV/0! | #DIV/0! | #DIV/0! | #DIV/0! | #DIV/0! | #DIV/0! | #DIV/0! | #DIV/0! | #DIV/0! | #DIV/0! | #DIV/0! | #DIV/0! | #DIV/0! | #DIV/0! | #DIV/0! | #DIV/0! | #DIV/0! | #DIV/0! | #DIV/0! | #DIV/0! | #DIV/0! | #DIV/0! | #DIV/0! | #DIV/0! | #DIV/0! | #DIV/0! | #DIV/0! | #DIV/0! | #DIV/0! | #DIV/0! | #DIV/0! | #DIV/0! | #DIV/0! | #DIV/0! | #DIV/0! | #DIV/0! | #DIV/0! | #DIV/0! | #DIV/0! | #DIV/0! | #DIV/0! | #DIV/0! | #DIV/0! | #DIV/0! | #DIV/0! | #DIV/0! | #DIV/0! | #DIV/0! | #DIV/0! | #DIV/0! | #DIV/0! | #DIV/0! | #DIV/0! | #DIV/0! | #DIV/0! | #DIV/0! | #DIV/0! | #DIV/0! | #DIV/0! | #DIV/0! | #DIV/0! | #DIV/0! | #DIV/0! | #DIV/0! | #DIV/0! | #DIV/0! | #DIV/0! | #DIV/0! | #DIV/0! | #DIV/0! | #DIV/0! | #DIV/0! | #DIV/0! | #DIV/0! | #DIV/0! | #DIV/0! | #DIV/0! | #DIV/0! | #DIV/0! | #DIV/0! | #DIV/0! | #DIV/0! | #DIV/0! | #DIV/0! | #DIV/0! | #DIV/0! | #DIV/0! | #DIV/0! | #DIV/0! | #DIV/0! | #DIV/0! | #DIV/0! | #DIV/0! | #DIV/0! | #DIV/0! | #DIV/0! | #DIV/0! | #DIV/0! | #DIV/0! | #DIV/0! | #DIV/0! | #DIV/0! | #DIV/0! | #DIV/0! | #DIV/0! | #DIV/0! | #DIV/0! | #DIV/0! | #DIV/0! | #DIV/0! | #DIV/0! | #DIV/0! | #DIV/0! | #DIV/0! | #DIV/0! | #DIV/0! | #DIV/0! | #DIV/0! | #DIV/0! | #DIV/0! | #DIV/0! | #DIV/0! | #DIV/0! | #DIV/0! | #DIV/0! | #DIV/0! | #DIV/0! | #DIV/0! | #DIV/0! | #DIV/0! | #DIV/0! | #DIV/0! | #DIV/0! | #DIV/0! | #DIV/0! | #DIV/0! | #DIV/0! | #DIV/0! | #DIV/0! | #DIV/0! | #DIV/0! | #DIV/0! | #DIV/0! | #DIV/0! | #DIV/0! | #DIV/0! | #DIV/0! | #DIV/0! | #DIV/0! | #DIV/0! | #DIV/0! | #DIV/0! | #DIV/0! | #DIV/0! | #DIV/0! | #DIV/0! | #DIV/0! | #DIV/0! | #DIV/0! | #DIV/0! | #DIV/0! | #DIV/0! | #DIV/0! | #DIV/0! | #DIV/0! | #DIV/0! | #DIV/0! | #DIV/0! | #DIV/0! | #DIV/0! | #DIV/0! | #DIV/0! | #DIV/0! | #DIV/0! | #DIV/0! | #DIV/0! | #DIV/0! | #DIV/0! | #DIV/0! | #DIV/0! | #DIV/0! | #DIV/0! | #DIV/0! | #DIV/0! | #DIV/0! | #DIV/0! | #DIV/0! | #DIV/0! | #DIV/0! | #DIV/0! | #DIV/0! | #DIV/0! | #DIV/0! | #DIV/0! | #DIV/0! | #DIV/0! | #DIV/0! | #DIV/0! | #DIV/0! | #DIV/0! | #DIV/0! | #DIV/0! | #DIV/0! | #DIV/0! | #DIV/0! | #DIV/0! | #DIV/0! | #DIV/0! | #DIV/0! | #DIV/0! | #DIV/0! | #DIV/0! | #DIV/0! | #DIV/0! | #DIV/0! | #DIV/0! | #DIV/0! | #DIV/0! | #DIV/0! | #DIV/0! | #DIV/0! | #DIV/0! | #DIV/0! | #DIV/0! | #DIV/0! | #DIV/0! | #DIV/0! | #DIV/0! | #DIV/0! | #DIV/0! | #DIV/0! | #DIV/0! | #DIV/0! | #DIV/0! | #DIV/0! | #DIV/0! | #DIV/0! | #DIV/0! | #DIV/0! | #DIV/0! | #DIV/0! | #DIV/0! | #DIV/0! | #DIV/0! | #DIV/0! | #DIV/0! | #DIV/0! | #DIV/0! | #DIV/0! | #DIV/0! | #DIV/0! | #DIV/0! | #DIV/0! | #DIV/0! | #DIV/0! | #DIV/0! | #DIV/0! | #DIV/0! | #DIV/0! | #DIV/0! | #DIV/0! | #DIV/0! | #DIV/0! | #DIV/0! | #DIV/0! | #DIV/0! | #DIV/0! | #DIV/0! | #DIV/0! | #DIV/0! | #DIV/0! | #DIV/0! | #DIV/0! | #DIV/0! | #DIV/0! | #DIV/0! | #DIV/0! | #DIV/0! | #DIV/0! | #DIV/0! | #DIV/0! | #DIV/0! | #DIV/0! | #DIV/0! | #DIV/0! | #DIV/0! | #DIV/0! | #DIV/0! | #DIV/0! | #DIV/0! | #DIV/0! | #DIV/0! | #DIV/0! | #DIV/0! | #DIV/0! | #DIV/0! | #DIV/0! | #DIV/0! | #DIV/0! | #DIV/0! | #DIV/0! | #DIV/0! | #DIV/0! | #DIV/0! | #DIV/0! | #DIV/0! | #DIV/0! | #DIV/0! | #DIV/0! | #DIV/0! | #DIV/0! | #DIV/0! | #DIV/0! | #DIV/0! | #DIV/0! | #DIV/0! | #DIV/0! | #DIV/0! | #DIV/0! | #DIV/0! | #DIV/0! | #DIV/0! | #DIV/0! | #DIV/0! | #DIV/0! | #DIV/0! | #DIV/0! | #DIV/0! | #DIV/0! | #DIV/0! | #DIV/0! | #DIV/0! | #DIV/0! | #DIV/0! | #DIV/0! | #DIV/0! | #DIV/0! | #DIV/0! | #DIV/0! | #DIV/0! | #DIV/0! | #DIV/0! | #DIV/0! | #DIV/0! | #DIV/0! | #DIV/0! | #DIV/0! | #DIV/0! | #DIV/0! | #DIV/0! | #DIV/0! | #DIV/0! | #DIV/0! | #DIV/0! | #DIV/0! | #DIV/0! | #DIV/0! | #DIV/0! | #DIV/0! | #DIV/0! | #DIV/0! | #DIV/0! | #DIV/0! | #DIV/0! | #DIV/0! | #DIV/0! | #DIV/0! | #DIV/0! | #DIV/0! | #DIV/0! | #DIV/0! | #DIV/0! | #DIV/0! | #DIV/0! | #DIV/0! | #DIV/0! | #DIV/0! | #DIV/0! | #DIV/0! | #DIV/0! | #DIV/0! | #DIV/0! | #DIV/0! | #DIV/0! | #DIV/0! | #DIV/0! | #DIV/0! | #DIV/0! | #DIV/0! | #DIV/0! | #DIV/0! | #DIV/0! | #DIV/0! | #DIV/0! | #DIV/0! | #DIV/0! | #DIV/0! | #DIV/0! | #DIV/0! | #DIV/0! | #DIV/0! | #DIV/0! | #DIV/0! | #DIV/0! | #DIV/0! | #DIV/0! | #DIV/0! | #DIV/0! | #DIV/0! | #DIV/0! | #DIV/0! | #DIV/0! | #DIV/0! | #DIV/0! | #DIV/0! | #DIV/0! | #DIV/0! | #DIV/0! | #DIV/0! | #DIV/0! | #DIV/0! | #DIV/0! | #DIV/0! | #DIV/0! | #DIV/0! | #DIV/0! | #DIV/0! | #DIV/0! | #DIV/0! | #DIV/0! | #DIV/0! | #DIV/0! | #DIV/0! | #DIV/0! | #DIV/0! | #DIV/0! | #DIV/0! | #DIV/0! | #DIV/0! | #DIV/0! | #DIV/0! | #DIV/0! | #DIV/0! | #DIV/0! | #DIV/0! | #DIV/0! | #DIV/0! | #DIV/0! | #DIV/0! | #DIV/0! | #DIV/0! | #DIV/0! | #DIV/0! | #DIV/0! | #DIV/0! | #DIV/0! | #DIV/0! | #DIV/0! | #DIV/0! | #DIV/0! | #DIV/0! | #DIV/0! | #DIV/0! | #DIV/0! | #DIV/0! | #DIV/0! | #DIV/0! | #DIV/0! | #DIV/0! | #DIV/0! | #DIV/0! | #DIV/0! | #DIV/0! | #DIV/0! | #DIV/0! | #DIV/0! | #DIV/0! | #DIV/0! | #DIV/0! | #DIV/0! | #DIV/0! | #DIV/0! | #DIV/0! | #DIV/0! | #DIV/0! | #DIV/0! | #DIV/0! | #DIV/0! | #DIV/0! | #DIV/0! | #DIV/0! | #DIV/0! | #DIV/0! | #DIV/0! | #DIV/0! | #DIV/0! | #DIV/0! | #DIV/0! | #DIV/0! | #DIV/0! | #DIV/0! | #DIV/0! | #DIV/0! | #DIV/0! | #DIV/0! | #DIV/0! | #DIV/0! | #DIV/0! | #DIV/0! | #DIV/0! | #DIV/0! | #DIV/0! | #DIV/0! | #DIV/0! | #DIV/0! | #DIV/0! | #DIV/0! | #DIV/0! | #DIV/0! | #DIV/0! | #DIV/0! | #DIV/0! | #DIV/0! | #DIV/0! | #DIV/0! | #DIV/0! | #DIV/0! | #DIV/0! | #DIV/0! | #DIV/0! | #DIV/0! | #DIV/0! | #DIV/0! | #DIV/0! | #DIV/0! | #DIV/0! | #DIV/0! | #DIV/0! | #DIV/0! | #DIV/0! | #DIV/0! | #DIV/0! | #DIV/0! | #DIV/0! | #DIV/0! | #DIV/0! | #DIV/0! | #DIV/0! | #DIV/0! | #DIV/0! | #DIV/0! | #DIV/0! | #DIV/0! | #DIV/0! | #DIV/0! | #DIV/0! | #DIV/0! | #DIV/0! | #DIV/0! | #DIV/0! | #DIV/0! | #DIV/0! | #DIV/0! | #DIV/0! | #DIV/0! | #DIV/0! | #DIV/0! | #DIV/0! | #DIV/0! | #DIV/0! | #DIV/0! | #DIV/0! | #DIV/0! | #DIV/0! | #DIV/0! | #DIV/0! | #DIV/0! | #DIV/0! | #DIV/0! | #DIV/0! | #DIV/0! | #DIV/0! | #DIV/0! | #DIV/0! | #DIV/0! | #DIV/0! | #DIV/0! | #DIV/0! | #DIV/0! | #DIV/0! | #DIV/0! | #DIV/0! | #DIV/0! | #DIV/0! | #DIV/0! | #DIV/0! | #DIV/0! | #DIV/0! | #DIV/0! | #DIV/0! | #DIV/0! | #DIV/0! | #DIV/0! | #DIV/0! | #DIV/0! | #DIV/0! | #DIV/0! | #DIV/0! | #DIV/0! | #DIV/0! | #DIV/0! | #DIV/0! | #DIV/0! | #DIV/0! | #DIV/0! | #DIV/0! | #DIV/0! | #DIV/0! | #DIV/0! | #DIV/0! | #DIV/0! | #DIV/0! | #DIV/0! | #DIV/0! | #DIV/0! | #DIV/0! | #DIV/0! | #DIV/0! | #DIV/0! | #DIV/0! | #DIV/0! | #DIV/0! | #DIV/0! | #DIV/0! | #DIV/0! | #DIV/0! | #DIV/0! | #DIV/0! | #DIV/0! | #DIV/0! | #DIV/0! | #DIV/0! | #DIV/0! | #DIV/0! | #DIV/0! | #DIV/0! | #DIV/0! | #DIV/0! | #DIV/0! | #DIV/0! | #DIV/0! | #DIV/0! | #DIV/0! | #DIV/0! | #DIV/0! | #DIV/0! | #DIV/0! | #DIV/0! | #DIV/0! | #DIV/0! | #DIV/0! | #DIV/0! | #DIV/0! | #DIV/0! | #DIV/0! | #DIV/0! | #DIV/0! | #DIV/0! | #DIV/0! | #DIV/0! | #DIV/0! | #DIV/0! | #DIV/0! | #DIV/0! | #DIV/0! | #DIV/0! | #DIV/0! | #DIV/0! | #DIV/0! | #DIV/0! | #DIV/0! | #DIV/0! | #DIV/0! | #DIV/0! | #DIV/0! | #DIV/0! | #DIV/0! | #DIV/0! | #DIV/0! | #DIV/0! | #DIV/0! | #DIV/0! | #DIV/0! | #DIV/0! | #DIV/0! | #DIV/0! | #DIV/0! | #DIV/0! | #DIV/0! | #DIV/0! | #DIV/0! | #DIV/0! | #DIV/0! | #DIV/0! | #DIV/0! | #DIV/0! | #DIV/0! | #DIV/0! | #DIV/0! | #DIV/0! | #DIV/0! | #DIV/0! | #DIV/0! | #DIV/0! | #DIV/0! | #DIV/0! | #DIV/0! | #DIV/0! | #DIV/0! | #DIV/0! | #DIV/0! | #DIV/0! | #DIV/0! | #DIV/0! | #DIV/0! | #DIV/0! | #DIV/0! | #DIV/0! | #DIV/0! | #DIV/0! | #DIV/0! | #DIV/0! | #DIV/0! | #DIV/0! | #DIV/0! | #DIV/0! | #DIV/0! | #DIV/0! | #DIV/0! | #DIV/0! | #DIV/0! | #DIV/0! | #DIV/0! | #DIV/0! | 0

## Emission Factor & GWP Backup
Reference Value for Emission Factors and GWP
Sr. No | Fuel | Carbon Dioxide (CO2) |  |  | Methane (CH4) |  |  | Nitrous Oxide (N2O) |  |  |  | 1TJ | 238845896.6275 | kcal | 1 GJ | 238845.8966 | kcal
|  | t CO2/TJ | t CO2/toe | g CO2/kcal | kg CH4/TJ | gm CH4/kcal | gm CO2eq/kcal | kg N2O/TJ | gm N2O/kcal | gmCO2eq/kcal |  |  |  |  | 1 GJ | 0.023885 | toe
1 | Crude Oil | 73.3 | 3.0689 | 0.30689 | 3 | 1.256e-05 | 0.00035169 | 0.6 | 2.5121e-06 | 0.0006657 |  | Item | Qty | Unit
2 | Orimulsion | 77 | 3.2238 | 0.32238 | 3 | 1.256e-05 | 0.00035169 | 0.6 | 2.5121e-06 | 0.0006657 |  | Other Bituminous Coal | 94.6 | tCO2/TJ
3 | Natural Gas Liquids | 64.2 | 2.6879 | 0.26879 | 3 | 1.256e-05 | 0.00035169 | 0.6 | 2.5121e-06 | 0.0006657 |  | Other Bituminous Coal | 0.39607 | gm CO2/kcal
4 | Motor Gasoline | 69.3 | 2.9015 | 0.29015 | 3 | 1.256e-05 | 0.00035169 | 0.6 | 2.5121e-06 | 0.0006657 |  | Other Bituminous Coal | 4500 | kcal/kg
5 | Aviation Gasoline | 70 | 2.9308 | 0.29308 | 3 | 1.256e-05 | 0.00035169 | 0.6 | 2.5121e-06 | 0.0006657 |  | Other Bituminous Coal | 1782.3208 | gm CO2/kg
6 | Jet Gasoline | 70 | 2.9308 | 0.29308 | 3 | 1.256e-05 | 0.00035169 | 0.6 | 2.5121e-06 | 0.0006657 |  | Other Bituminous Coal | 1.7823 | kg CO2/kg
7 | Jet Kerosene | 71.5 | 2.9936 | 0.29936 | 3 | 1.256e-05 | 0.00035169 | 0.6 | 2.5121e-06 | 0.0006657
8 | Other Kerosene | 71.9 | 3.0103 | 0.30103 | 3 | 1.256e-05 | 0.00035169 | 0.6 | 2.5121e-06 | 0.0006657 |  | 1TJ | 23.8846 | toe
9 | Shale Oil | 73.3 | 3.0689 | 0.30689 | 3 | 1.256e-05 | 0.00035169 | 0.6 | 2.5121e-06 | 0.0006657 |  | 1TJ
10 | Gas/Diesel Oil | 74.1 | 3.1024 | 0.31024 | 3 | 1.256e-05 | 0.00035169 | 0.6 | 2.5121e-06 | 0.0006657 |  | 1TJ | 0.023885
11 | Residual Fuel Oil | 77.4 | 3.2406 | 0.32406 | 3 | 1.256e-05 | 0.00035169 | 0.6 | 2.5121e-06 | 0.0006657 |  | 40000000 | 955383.5865
12 | Liquefied Petroleum Gas | 63.1 | 2.6419 | 0.26419 | 3 | 1.256e-05 | 0.00035169 | 0.6 | 2.5121e-06 | 0.0006657
13 | Ethane | 61.6 | 2.5791 | 0.25791 | 3 | 1.256e-05 | 0.00035169 | 0.6 | 2.5121e-06 | 0.0006657
14 | Naptha | 73.3 | 3.0689 | 0.30689 | 3 | 1.256e-05 | 0.00035169 | 0.6 | 2.5121e-06 | 0.0006657 |  |  | 1.3607e-08
15 | Bitumen | 80.7 | 3.3787 | 0.33787 | 3 | 1.256e-05 | 0.00035169 | 0.6 | 2.5121e-06 | 0.0006657
16 | Lubricants | 73.3 | 3.0689 | 0.30689 | 3 | 1.256e-05 | 0.00035169 | 0.6 | 2.5121e-06 | 0.0006657
17 | Petroleum Coke | 97.5 | 4.0821 | 0.40821 | 3 | 1.256e-05 | 0.00035169 | 0.6 | 2.5121e-06 | 0.0006657
18 | Refinery Feedstock | 73.3 | 3.0689 | 0.30689 | 3 | 1.256e-05 | 0.00035169 | 0.6 | 2.5121e-06 | 0.0006657
19 | Refinery Gas | 57.6 | 2.4116 | 0.24116 | 3 | 1.256e-05 | 0.00035169 | 0.6 | 2.5121e-06 | 0.0006657
20 | Paraffin Waxes | 73.3 | 3.0689 | 0.30689 | 3 | 1.256e-05 | 0.00035169 | 0.6 | 2.5121e-06 | 0.0006657
21 | White Spirit and SBP | 73.3 | 3.0689 | 0.30689 | 3 | 1.256e-05 | 0.00035169 | 0.6 | 2.5121e-06 | 0.0006657
22 | Other Petroleum Products | 73.3 | 3.0689 | 0.30689 | 3 | 1.256e-05 | 0.00035169 | 0.6 | 2.5121e-06 | 0.0006657
23 | Anthracite | 98.3 | 4.1156 | 0.41156 | 1 | 4.1868e-06 | 0.00011723 | 1.5 | 6.2802e-06 | 0.0016643
24 | Coking Coal | 94.6 | 3.9607 | 0.39607 | 1 | 4.1868e-06 | 0.00011723 | 1.5 | 6.2802e-06 | 0.0016643
25 | Other Bituminous Coal | 94.6 | 3.9607 | 0.39607 | 1 | 4.1868e-06 | 0.00011723 | 1.5 | 6.2802e-06 | 0.0016643
26 | Sub Bituminous Coal | 96.1 | 4.0235 | 0.40235 | 1 | 4.1868e-06 | 0.00011723 | 1.5 | 6.2802e-06 | 0.0016643
27 | Lignite | 101 | 4.2287 | 0.42287 | 1 | 4.1868e-06 | 0.00011723 | 1.5 | 6.2802e-06 | 0.0016643
28 | Oil Shale and Tar Sands | 107 | 4.4799 | 0.44799 | 1 | 4.1868e-06 | 0.00011723 | 1.5 | 6.2802e-06 | 0.0016643
29 | Brown Coal Briquettes | 97.5 | 4.0821 | 0.40821 | 1 | 4.1868e-06 | 0.00011723 | 1.5 | 6.2802e-06 | 0.0016643
30 | Patent Fuel | 97.5 | 4.0821 | 0.40821 | 1 | 4.1868e-06 | 0.00011723 | 1.5 | 6.2802e-06 | 0.0016643
31 | Coke Oven Coke and Lignite Cike | 107 | 4.4799 | 0.44799 | 1 | 4.1868e-06 | 0.00011723 | 1.5 | 6.2802e-06 | 0.0016643
32 | Gas Coke | 107 | 4.4799 | 0.44799 | 1 | 4.1868e-06 | 0.00011723 | 0.1 | 4.1868e-07 | 0.00011095
33 | Coal Tar | 80.7 | 3.3787 | 0.33787 | 1 | 4.1868e-06 | 0.00011723 | 1.5 | 6.2802e-06 | 0.0016643
34 | Gas Works Gas | 44.4 | 1.8589 | 0.18589 | 1 | 4.1868e-06 | 0.00011723 | 0.1 | 4.1868e-07 | 0.00011095
35 | Coke Oven Gas | 44.4 | 1.8589 | 0.18589 | 1 | 4.1868e-06 | 0.00011723 | 0.1 | 4.1868e-07 | 0.00011095
36 | Blast Furnace Gas | 260 | 10.8857 | 1.0886 | 1 | 4.1868e-06 | 0.00011723 | 0.1 | 4.1868e-07 | 0.00011095
37 | Oxygen Steel Furnace Gas | 182 | 7.62 | 0.762 | 1 | 4.1868e-06 | 0.00011723 | 0.1 | 4.1868e-07 | 0.00011095
38 | Natural Gas | 56.1 | 2.3488 | 0.23488 | 1 | 4.1868e-06 | 0.00011723 | 0.1 | 4.1868e-07 | 0.00011095
39 | Municipal Waste (Non Biomass Fraction) | 91.7 | 3.8393 | 0.38393 | 30 | 0.0001256 | 0.0035169 | 4 | 1.6747e-05 | 0.004438
40 | Industrial Waste | 143 | 5.9871 | 0.59871 | 30 | 0.0001256 | 0.0035169 | 4 | 1.6747e-05 | 0.004438
41 | Waste Oils | 73.3 | 3.0689 | 0.30689 | 30 | 0.0001256 | 0.0035169 | 4 | 1.6747e-05 | 0.004438
42 | Peat | 106 | 4.438 | 0.4438 | 1 | 4.1868e-06 | 0.00011723 | 1.5 | 6.2802e-06 | 0.0016643
43 | Wood/Wood Waste | 112 | 4.6892 | 0.46892 | 30 | 0.0001256 | 0.0035169 | 4 | 1.6747e-05 | 0.004438
44 | Sulphite Lyes (Black Liquor) | 95.3 | 3.99 | 0.399 | 3 | 1.256e-05 | 0.00035169 | 2 | 8.3736e-06 | 0.002219
45 | Other Primary Solid Biomass | 100 | 4.1868 | 0.41868 | 30 | 0.0001256 | 0.0035169 | 4 | 1.6747e-05 | 0.004438
46 | Charcoal | 112 | 4.6892 | 0.46892 | 200 | 0.00083736 | 0.023446 | 4 | 1.6747e-05 | 0.004438
47 | Biogasoline | 70.8 | 2.9643 | 0.29643 | 3 | 1.256e-05 | 0.00035169 | 0.6 | 2.5121e-06 | 0.0006657
48 | Biodiesel | 70.8 | 2.9643 | 0.29643 | 3 | 1.256e-05 | 0.00035169 | 0.6 | 2.5121e-06 | 0.0006657
49 | Other Liquid Biofuels | 79.6 | 3.3327 | 0.33327 | 3 | 1.256e-05 | 0.00035169 | 0.6 | 2.5121e-06 | 0.0006657
50 | Landfill Gas | 54.6 | 2.286 | 0.2286 | 1 | 4.1868e-06 | 0.00011723 | 0.1 | 4.1868e-07 | 0.00011095
51 | Sludge Gas | 54.6 | 2.286 | 0.2286 | 1 | 4.1868e-06 | 0.00011723 | 0.1 | 4.1868e-07 | 0.00011095
52 | Other Biogas | 54.6 | 2.286 | 0.2286 | 1 | 4.1868e-06 | 0.00011723 | 0.1 | 4.1868e-07 | 0.00011095
53 | Municipal Waste (Biomass fraction) | 100 | 4.1868 | 0.41868 | 30 | 0.0001256 | 0.0035169 | 4 | 1.6747e-05 | 0.004438
Global Warming Potential Values
Sr. No | Gas |  |  | GWP as BUR 3
1 | Carbon Dioxide (CO2) |  |  | 1
2 | Methane (CH4) |  |  | 28
3 | Nitrous Oxide (N2O) |  |  | 265
4 | CF4 |  |  | 6630
5 | C2F6 |  |  | 11100
Default Process Emission Factor and Parameters
Sr. No | Sector | Unit | Value | Details
1 | Clinker production | t CO2/t clinker | 0.5292
2 | Aluminium - Prebaked | kg C2F6/t aluminium | 0.44
3 | Aluminium - Soderberg | kg C2F6/t aluminium | 0.07
4 | Aluminium CF4 (CWPB) | kg CF4/t al | 0.4
5 | Aluminium CF4 (SWPB) | kg CF4/t al | 1.6
6 | Aluminium CF4 (VSS) | kg CF4/t al | 0.8
7 | Aluminium CF4 (HSS) | kg CF4/t al | 0.4
8 | Aluminium C2F6 (CWPB) | kg C2F6/t al | 0.04
9 | Aluminium C2F6 (SWPB) | kg C2F6/t al | 0.4
10 | Aluminium C2F6 (VSS) | kg C2F6/t al | 0.04
11 | Aluminium C2F6 (HSS) | kg C2F6/t al | 0.03
2 | Slope Coefficient (PFPBL) | kg CF4/tonne Al)/(AE-Mins/cell-day | 0.122 | Legacy Point-Fed Prebake (PFPBL) – older cell designs with line currents of less than 350kA.
3 | Slope Coefficient (PFPBM) | kg CF4/tonne Al)/(AE-Mins/cell-day | 0.104 | Modern Point-Fed Prebake (PFPBM) – new cell technologies that operate at line currents in excess of 350kA including: AP3X/AP4X, APXe/AP60, EGA DX and DX+ | [6 empty] | Return to Process Emission at Form Sa1
4 | Slope Coefficient (SWPB) | kg CF4/tonne Al)/(AE-Mins/cell-day | 0.233 | Side-Worked Prebake (SWPB) technology
5 | Slope Coefficient (VSS) | kg CF4/tonne Al)/(AE-Mins/cell-day | 0.058 | Vertical Stud Søderberg (VSS) technology
6 | Slope Coefficient (HSS) | kg CF4/tonne Al)/(AE-Mins/cell-day | 0.165 | Horizontal Stud Søderberg (HSS) technology
7 | Weight Fraction C2F6/CF4 (PFPBL) | F C2F6/CF4 | 0.097
8 | Weight Fraction C2F6/CF4 (PFPBM) | F C2F6/CF4 | 0.057
9 | Weight Fraction C2F6/CF4 (SWPB) | F C2F6/CF4 | 0.28
10 | Weight Fraction C2F6/CF4 (VSS) | F C2F6/CF4 | 0.086
11 | Weight Fraction C2F6/CF4 (HSS) | F C2F6/CF4 | 0.077
Carbonates use emissions
Sr.No | Material | Unit |  | Value
1 | CaCO3 | t CO2/t material |  | 0.44
2 | MgCO3 | t CO2/t material |  | 0.522
3 | Na2CO3 | t CO2/t material |  | 0.415
4 | BaCO3 | t CO2/t material |  | 0.223
5 | Li2CO3 | t CO2/t material |  | 0.596
6 | K2CO3 | t CO2/t material |  | 0.318
7 | SrCO3 | t CO2/t material |  | 0.298
8 | NaHCO3 | t CO2/t material |  | 0.524
9 | FeCO3 | t CO2/t material |  | 0.38
10 | Urea | t CO2/t material |  | 0.7328

## NF - 4 Product Mix
Normalization Factor for Product Mix
Name of the Unit |  | HINDALCO INDUSTRIES LIMITED
Document Available for Normalisation |  |  | Yes/No | Yes | Yes
S.No. | Description | Basis/ Calculation | Units | 2023-24 | 2025-26
Refinery
A | Production
A.1 | Total Hydrate Alumina Production | Baseline Parameter'! A1(i) | Tonne | 565600 | 0
A.2 | Total Calcined Alumina Production | Baseline Parameter'! A1(ii) | Tonne | 561459 | 0
A.3 | Total Special Hydrate Course Production | Baseline Parameter'! A1(iii) | Tonne | 0 | 0
A.4 | Total Special Hydrate Microfined Production | Baseline Parameter'! A1(iv) | Tonne | 0 | 0
A.5 | Total Special Hydrate Milled Production | Baseline Parameter'! A1(v) | Tonne | 0 | 0
A.6 | Total Calcined Alumina Course Production | Baseline Parameter'! A1(vi) | Tonne | 0 | 0
A.7 | Total Calcined Alumina Microfined Production | Baseline Parameter'! A1(vii) | Tonne | 0 | 0
A.8 | Total Calcined Alumina Milled Production | Baseline Parameter'! A1(viii) | Tonne | 0 | 0
A.9 | Total Carbon Black Production | Baseline Parameter'! A1(ix) | Tonne | 0 | 0
A.10 | Total Carbon Paste Production | Baseline Parameter'! A1(x) | Tonne | 236609.4882 | 0
A.11 | Total zeolite Production | Baseline Parameter'! A1(xi) | Tonne | 0 | 0
A.12 | Total Production of other By-product | Baseline Parameter'! A1(xii) | Tonne | 0 | 0
B | Specific Energy Consumption
B.1 | Standard/Calcined Alumina | 'Baseline Parameter'! B1.(i) | Million kcal/Tonne | 2.7985 | #DIV/0!
B.2 | Standard Hydrate Alumina | 'Baseline Parameter'! B1.(ii) | Million kcal/Tonne | 2.0367 | #DIV/0!
B.3 | Special Hydrate Course | 'Baseline Parameter'! B1.(iii) | Million kcal/Tonne | 0 | #DIV/0!
B.4 | Special Hydrate Microfined | 'Baseline Parameter'! B1.(iv) | Million kcal/Tonne | 0 | #DIV/0!
B.5 | Special Hydrate Milled | 'Baseline Parameter'! B1.(v) | Million kcal/Tonne | 0 | #DIV/0!
B.6 | Special Calcined Alumina Course | 'Baseline Parameter'! B1.(vi) | Million kcal/Tonne | 0 | #DIV/0!
B.7 | Special Calcined Alumina Microfined | 'Baseline Parameter'! B1.(vii) | Million kcal/Tonne | 0 | #DIV/0!
B.8 | Special Calcined Alumina Milled | 'Baseline Parameter'! B1.(viii) | Million kcal/Tonne | 0 | #DIV/0!
C | By Products Energy Consumption
C.1 | Energy Consumption of Carbon Black | Baseline Parameter'! B1.1.(i) | Million kcal | 0 | #DIV/0!
C.2 | Energy Consumption of Carbon Paste | Baseline Parameter'! B1.1.(ii) | Million kcal | 0 | #DIV/0!
C.3 | Energy Consumption of Zeolite | Baseline Parameter'! B1.1.(iii) | Million kcal | 0 | #DIV/0!
C.4 | Energy Consumption of Other By-Product | Baseline Parameter'! B1.1.(iv) | Million kcal | 0 | #DIV/0!
C.5 | Total Energy Consumption of ByProducts |  | Million kcal | 0 | #DIV/0!
D | Energy Factors
D.1 | Hydrate Alumina into Calcined Alumina | {(B.2)/(B.1)} | Factor | 0.7278 | 0.7278
D.2 | Special Hydrate Course to Calcined Alumina | {(B.3)/(B.1)} | Factor | 0 | 0
D.3 | Special Hydrate Microfined to Calcined Alumina | {(B.4)/(B.1)} | Factor | 0 | 0
D.4 | Special Hydrate Milled to Calcined Alumina | {(B.5)/(B.1)} | Factor | 0 | 0
D.5 | Special Calcined Alumina course to Calcined Alumina | {(B.6)/(B.1)} | Factor | 0 | 0
D.6 | Special Calcined Alumina Microfined to Calcined Alumina | {(B.7)/(B.1)} | Factor | 0 | 0
D.7 | Special Calcined Alumina Milled to Calcined Alumina | {(B.8)/(B.1)} | Factor | 0 | 0
E | Equivalent Product- Calcined Alumina
E.1 | Standard Calcined Alumina | (A.2) |  | 561459 | 0
E.2 | Standard Hydrate Alumina | {(A.1)*(D.1)} | Tonne | 411641.6384 | 0
E.3 | Special Hydrate Course | {(A.3)*(D.2)} | Tonne | 0 | 0
E.4 | Special Hydrate Microfined | {(A.4)*(D.3)} | Tonne | 0 | 0
E.5 | Special Hydrate Milled | {(A.5)*(D.4)} | Tonne | 0 | 0
E.6 | Special Calcined Alumina Course | {(A.6)*(D.5)} | Tonne | 0 | 0
E.7 | Special Calcined Alumina Microfined | {(A.7)*(D.6)} | Tonne | 0 | 0
E.8 | Special Calcined Alumina Milled | {(A.8)*(D.7)} | Tonne | 0 | 0
F | Total Equivalent alumina Production | {(E.1)+(E.2)+(E.3)+(E.4)+(E.5)+(E.6)+(E.7)+(E.8)-(E.2)} or if no calcined alumina {(E.2)+(E.3)+(E.4)+(E.5)+(E.6)+(E.7)+(E.8)} | Tonne | 561459 | 0
Smelter
A | Production
A.1 | Total Molten Aluminum Production | 'Baseline Parameter'! A2 (i) | Tonne | 410661.738 | 0
A.2 | Total Production - Cast House | 'Baseline Parameter'! A2 (ii) | Tonne | 381860.332 | 0
A.3 | Total Billet Production | 'Baseline Parameter'! A2 (iii) | Tonne | 58980.666 | 0
A.4 | Total Ingot Production | 'Baseline Parameter'! A2 (iv) | Tonne | 210775.162 | 0
A.5 | Total Bars production | 'Baseline Parameter'! A2 (v) | Tonne | 0 | 0
A.6 | Total Primary foundry alloys production | 'Baseline Parameter'! A2 (vi) | Tonne | 0 | 0
A.7 | Total Wire rod Production | 'Baseline Parameter'! A2 (vii) | Tonne | 55481.148 | 0
A.8 | Total strips production | 'Baseline Parameter'! A2 (viii) | Tonne | 76567.049 | 0
A.9 | Other Products | 'Baseline Parameter'! A2 (ix) | Tonne | 42078.393 | 0
B | Specific Energy Consumption
B.1 | SEC of Molten Aluminum | 'Baseline Parameter'! B2 (i) | Million kcal/Tonne | 44.8525 | #DIV/0!
B.2 | SEC of Billet | 'Baseline Parameter'! B2 (ii) | Million kcal/Tonne | 1.3751 | #DIV/0!
B.3 | SEC of Ingot | 'Baseline Parameter'! B2 (iii) | Million kcal/Tonne | 0.10193 | #DIV/0!
B.4 | SEC of Bars | 'Baseline Parameter'! B2 (iv) | Million kcal/Tonne | 0 | #DIV/0!
B.5 | SEC of Primary Foundary Alloys | 'Baseline Parameter'! B2 (v) | Million kcal/Tonne | 0 | #DIV/0!
B.6 | SEC of wire Rods | 'Baseline Parameter'! B2 (vi) | Million kcal/Tonne | 0.47047 | #DIV/0!
B.7 | SEC of Strips | 'Baseline Parameter'! B2 (vii) | Million kcal/Tonne | 4.1726 | #DIV/0!
B.8 | SEC of Other Products (if any) after Molten Aluminum | 'Baseline Parameter'! B2 (viii) | Million kcal/Tonne | 2.9233 | #DIV/0!
C | Energy Factors
C.1 | Conversion factor of billet | {(B.2)/(B.1)} | Factor | 0.030657 | 0.030657
C.2 | conversion factor of ingots | {(B.3)/(B.1)} | Factor | 0.0022725 | 0.0022725
C.3 | conversion factor of bars | {(B.4)/(B.1)} | Factor | 0 | 0
C.4 | conversion factor of primary foundary | {(B.5)/(B.1)} | Factor | 0 | 0
C.5 | converstion factor of wire rods | {(B.6)/(B.1)} | Factor | 0.010489 | 0.010489
C.6 | conversion factor of Stips | {(B.7)/(B.1)} | Factor | 0.09303 | 0.09303
C.7 | conversion factor of other product | {(B.8)/(B.1)} | Factor | 0.065177 | 0.065177
D | Equivalent product
D.1 | Molten Aluminium Prouction | (A.1) | Tonne | 410661.738 | 0
D.2 | Billet to Equivalent molten aluminum product | {(A.3)*(C.1)} | Tonne | 1808.1918 | 0
D.3 | Ingots to Equivalent molten aluminum product | {(A.4)*(C.2)} | Tonne | 478.9932 | 0
D.4 | Bars to Equivalent molten aluminum product | {(A.5)*(C.3)} | Tonne | 0 | 0
D.5 | Primary foundary to Equivalent molten aluminum product | {(A.6)*(C.4)} | Tonne | 0 | 0
D.6 | Wire rods to Equivalent molten aluminum product | {(A.7)*(C.5)} | Tonne | 581.9581 | 0
D.7 | Strips to Equivalent molten aluminum product | {(A.8)*(C.6)} | Tonne | 7123.0544 | 0
D.8 | Others to Equivalent molten aluminum product | {(A.9)*(C.7)} | Tonne | 2742.5285 | 0
E | Total Equivalent Product | {(D.1)+(D.2)+(D.3)+(D.4)+(D.5)+(D.6)+(D.7)+(D.8)} | Tonne | 423396.464 | 0
Intermediary Products (Refinery and Integrated)
F | CO2 emission from Intermediary Product (Refinery)
F.1 | CO2 emission from Import of Hydrated Alumina
F.1.1 | Total Hydrate Aluminia Import |  | Tonne | 0 | 0
F.1.2 | Total Net Import Energy for Hydrated Alumina |  | Million kcal/Annum | 0 | #DIV/0!
F.1.3 | Emission factor for process and Power |  | g CO2/kcal | 0.40229 | 0
F.1.4 | Total Net Import/Export CO2 for Hydrated Alumina to be added |  | t CO2 | 0 | #DIV/0!
F.2 | Additional Major Product production due to Export of Hydrated Alumina
F2.1 | Total Export of Hydrated Alumina |  | Tonne | 4046.513 | 0
F2.2 | SEC of Major Product (Calcined Alumina) |  | Million kcal/Tonne | 2.7985 | #DIV/0!
F2.3 | Total Net Export Energy for Hydrated Alumina |  | Million Kcal/Annum | 8241.7197 | #DIV/0!
F2.4 | Equivalent product after Exported Alumina |  | Tonne | 2945.0376 | 0
F | CO2 emission from Intermediary Product (Integrated)
F.1 | CO2 emission from Import of Calcined Alumina
F.1.1 | Total Calcined Alumina Import (Intergated Process) |  | Tonne | 244856.09 | 0
F.1.2 | Total Net Import Energy for Calcined Alumina |  | Million kcal/Annum | 685232.4344 | #DIV/0!
F.1.3 | Emission factor for process and Power |  | g CO2/kcal | 0.40229 | 0
F.1.4 | Total Net Import/Export CO2 for Calcined Alumina to be added |  | t CO2 | 275661.8437 | #DIV/0!
F.2 | Additional Major Product production due to Export of Hydrated Alumina
F2.1 | Total Calcined Alumina Export (Integrated Process) |  | Tonne | 4921.168 | 0
F2.2 | SEC of Major Product (Molten Alumininium) |  | Million kcal/Tonne | 44.8525 | #DIV/0!
F2.3 | Total Net Export Energy for Exported Alumina |  | Million Kcal/Annum | 13771.9422 | #DIV/0!
F2.4 | Equivalent Molten Aluminium production after exported Alumina |  | Tonne | 307.0499 | 0

## Baseline Parameter
Form-Sa1 (Base Line Parameters For PAT Scheme)
Sector: Aluminum Sector
| SubSector | INTEGRATED
S. No | Particulars | Duration | Unit | Baseline Year(s) | Current/Target Year
|  |  |  | 2023-24 | 2025-26
A | Production and Capacity Utilization
A1 | Refinery Process
i | Total Hydrate Alumina Production | Annual | Tonne | 565600 | 0
ii | Total Calcined Alumina Production | Annual | Tonne | 561459 | 0
iii | Total Special Hydrate Course Production | Annual | Tonne | 0 | 0 | 0 | #REF! | #REF! | #REF! | #REF! | #REF! | #REF! | #REF! | #REF! | #REF! | #REF! | #REF! | #REF! | #REF! | #REF! | #REF! | #REF! | #REF! | 0 | 0 | 0 | 0 | 0 | 0 | 0 | 0 | 0 | 0 | 0 | 0 | 0 | 0 | 0 | 0 | 0 | 0 | 0 | 0 | 0 | 0 | 0 | 0 | 0 | 0 | 0 | 0 | 0 | 0 | 0 | 0 | 0 | 0 | 0 | 0 | 0 | 0 | 0 | 0 | 0 | 0 | 0 | 0 | 0 | 0 | 0 | 0 | 0 | 0 | 0 | 0 | 0 | 0 | 0 | 0 | 0 | 0 | 0 | 0 | 0 | 0 | 0 | 0 | 0 | 0 | 0 | 0 | 0 | 0 | 0 | 0 | 0 | 0 | 0 | 0 | 0 | 0 | 0 | 0 | 0 | 0 | 0 | 0 | 0 | 0 | 0 | 0 | 0 | 0 | 0 | 0 | 0 | 0 | 0 | 0 | 0 | 0 | 0 | 0 | 0 | 0 | 0 | 0 | 0 | 0 | 0 | 0 | 0 | 0 | 0 | 0 | 0 | 0 | 0 | 0 | 0 | 0 | 0 | 0 | 0 | 0 | 0 | 0 | 0 | 0 | 0 | 0 | 0 | 0 | 0 | 0 | 0 | 0 | 0 | 0 | 0 | 0 | 0 | 0 | 0 | 0 | 0 | 0 | 0 | 0 | 0 | 0 | 0 | 0 | 0 | 0 | 0 | 0 | 0 | 0 | 0 | 0 | 0 | 0 | 0 | 0 | 0 | 0 | 0 | 0 | 0 | 0 | 0 | 0 | 0 | 0 | 0 | 0 | 0 | 0 | 0 | 0 | 0 | 0 | 0 | 0 | 0 | 0 | 0 | 0 | 0 | 0 | 0 | 0 | 0 | 0 | 0 | 0 | 0 | 0 | 0 | 0 | 0 | 0 | 0 | 0 | 0 | 0 | 0 | 0 | 0 | 0 | 0 | 0 | 0 | 0 | 0 | 0 | 0 | 0 | 0 | 0 | 0 | 0 | 0 | 0 | 0 | 0 | 0 | 0 | 0 | 0 | #REF! | #REF! | #REF! | #REF!
iv | Total Special Hydrate Microfined Production | Annual | Tonne | 0 | 0
v | Total Special Hydrate Milled Production | Annual | Tonne | 0 | 0
vi | Total Calcined Alumina Course Production | Annual | Tonne | 0 | 0
vii | Total Calcined Alumina Microfined Production | Annual | Tonne | 0 | 0
viii | Total Calcined Alumina Milled Production | Annual | Tonne | 0 | 0
ix | Total Carbon Black Production | Annual | Tonne | 0 | 0
x | Total Carbon Paste Production | Annual | Tonne | 236609.4882 | 0
xi | Total zeolite Production | Annual | Tonne | 0 | 0
xii | Total Production of other By-product | Annual | Tonne | 0 | 0
A1.1 | Refinery Stocks
viii | Hydrate Alumina Opening Stock | Annual | Tonne | 30580.066 | 0
ix | Hydrate Alumina Closing Stock | Annual | Tonne | 34626.579 | 0
x | Calcined Alumina Opening Stock (Integrated Process) | Annual | Tonne | 44543.327 | 0
xi | Calcined Alumina Closing Stock (Integrated Process) | Annual | Tonne | 49464.495 | 0
xii | Hydrate Alumina exported | Annual | Tonne | 0 | 0
xiii | Hydrate Alumina Imported | Annual | Tonne | 0 | 0
xiv | Calcined Alumina exported (Integrated Process) | Annual | Tonne | 0 | 0
xv | Calcined Alumina imported (Integrated Process) | Annual | Tonne | 244856.09 | 0
A2 | Smelter Process
i | Total Molten Aluminium Production | Annual | Tonne | 410661.738 | 0
ii | Total Production- Cast House | Annual | Tonne | 381860.332 | 0
iii | Total Billet Production | Annual | Tonne | 58980.666 | 0
iv | Total Ingot Production | Annual | Tonne | 210775.162 | 0
v | Total Bars production | Annual | Tonne | 0 | 0
vi | Total Primary foundry alloys production | Annual | Tonne | 0 | 0
vii | Total Wire rod Production | Annual | Tonne | 55481.148 | 0
viii | Total strips production | Annual | Tonne | 76567.049 | 0
ix | Other Products | Annual | Tonne | 42078.393 | 0
B | Calculation of Specific Energy Consumption
B1 | Refinery Process
i | Standard /Calcined Alumina | Annual | Million kcal/Tonne | 2.7985 | #DIV/0!
ii | Standard Hydrate Alumina | Annual | Million kcal/Tonne | 2.0367 | #DIV/0!
iii | Special Hydrate Course | Annual | Million kcal/Tonne | 0 | #DIV/0!
iv | Special Hydrate Microfined | Annual | Million kcal/Tonne | 0 | #DIV/0!
v | Special Hydrate Milled | Annual | Million kcal/Tonne | 0 | #DIV/0!
vi | Special Alumina Course | Annual | Million kcal/Tonne | 0 | #DIV/0!
vii | Special Alumina Microfined | Annual | Million kcal/Tonne | 0 | #DIV/0!
viii | Special Alumina Milled | Annual | Million kcal/Tonne | 0 | #DIV/0! | 0 | #REF! | #REF! | #REF! | #REF! | #REF! | #REF! | #REF! | #REF! | #REF! | #REF! | #REF! | #REF! | #REF! | #REF! | #REF! | #REF! | #REF! | 0 | 0 | 0 | 0 | 0 | 0 | 0 | 0 | 0 | 0 | 0 | 0 | 0 | 0 | 0 | 0 | 0 | 0 | 0 | 0 | 0 | 0 | 0 | 0 | 0 | 0 | 0 | 0 | 0 | 0 | 0 | 0 | 0 | 0 | 0 | 0 | 0 | 0 | 0 | 0 | 0 | 0 | 0 | 0 | 0 | 0 | 0 | 0 | 0 | 0 | 0 | 0 | 0 | 0 | 0 | 0 | 0 | 0 | 0 | 0 | 0 | 0 | 0 | 0 | 0 | 0 | 0 | 0 | 0 | 0 | 0 | 0 | 0 | 0 | 0 | 0 | 0 | 0 | 0 | 0 | 0 | 0 | 0 | 0 | 0 | 0 | 0 | 0 | 0 | 0 | 0 | 0 | 0 | 0 | 0 | 0 | 0 | 0 | 0 | 0 | 0 | 0 | 0 | 0 | 0 | 0 | 0 | 0 | 0 | 0 | 0 | 0 | 0 | 0 | 0 | 0 | 0 | 0 | 0 | 0 | 0 | 0 | 0 | 0 | 0 | 0 | 0 | 0 | 0 | 0 | 0 | 0 | 0 | 0 | 0 | 0 | 0 | 0 | 0 | 0 | 0 | 0 | 0 | 0 | 0 | 0 | 0 | 0 | 0 | 0 | 0 | 0 | 0 | 0 | 0 | 0 | 0 | 0 | 0 | 0 | 0 | 0 | 0 | 0 | 0 | 0 | 0 | 0 | 0 | 0 | 0 | 0 | 0 | 0 | 0 | 0 | 0 | 0 | 0 | 0 | 0 | 0 | 0 | 0 | 0 | 0 | 0 | 0 | 0 | 0 | 0 | 0 | 0 | 0 | 0 | 0 | 0 | 0 | 0 | 0 | 0 | 0 | 0 | 0 | 0 | 0 | 0 | 0 | 0 | 0 | 0 | 0 | 0 | 0 | 0 | 0 | 0 | 0 | 0 | 0 | 0 | 0 | 0 | 0 | 0 | 0 | 0 | 0 | #REF! | #REF! | #REF! | #REF!
B1.1 | By Products Energy Consumption
i | Energy Consumption of Carbon Black | Annual | Million kcal | 0 | #DIV/0!
ii | Energy Consumption of Carbon Paste | Annual | Million kcal | 0 | #DIV/0! | 0 | #REF! | #REF! | #REF! | #REF! | #REF! | #REF! | #REF! | #REF! | #REF! | #REF! | #REF! | #REF! | #REF! | #REF! | #REF! | #REF! | #REF! | 0 | 0 | 0 | 0 | 0 | 0 | 0 | 0 | 0 | 0 | 0 | 0 | 0 | 0 | 0 | 0 | 0 | 0 | 0 | 0 | 0 | 0 | 0 | 0 | 0 | 0 | 0 | 0 | 0 | 0 | 0 | 0 | 0 | 0 | 0 | 0 | 0 | 0 | 0 | 0 | 0 | 0 | 0 | 0 | 0 | 0 | 0 | 0 | 0 | 0 | 0 | 0 | 0 | 0 | 0 | 0 | 0 | 0 | 0 | 0 | 0 | 0 | 0 | 0 | 0 | 0 | 0 | 0 | 0 | 0 | 0 | 0 | 0 | 0 | 0 | 0 | 0 | 0 | 0 | 0 | 0 | 0 | 0 | 0 | 0 | 0 | 0 | 0 | 0 | 0 | 0 | 0 | 0 | 0 | 0 | 0 | 0 | 0 | 0 | 0 | 0 | 0 | 0 | 0 | 0 | 0 | 0 | 0 | 0 | 0 | 0 | 0 | 0 | 0 | 0 | 0 | 0 | 0 | 0 | 0 | 0 | 0 | 0 | 0 | 0 | 0 | 0 | 0 | 0 | 0 | 0 | 0 | 0 | 0 | 0 | 0 | 0 | 0 | 0 | 0 | 0 | 0 | 0 | 0 | 0 | 0 | 0 | 0 | 0 | 0 | 0 | 0 | 0 | 0 | 0 | 0 | 0 | 0 | 0 | 0 | 0 | 0 | 0 | 0 | 0 | 0 | 0 | 0 | 0 | 0 | 0 | 0 | 0 | 0 | 0 | 0 | 0 | 0 | 0 | 0 | 0 | 0 | 0 | 0 | 0 | 0 | 0 | 0 | 0 | 0 | 0 | 0 | 0 | 0 | 0 | 0 | 0 | 0 | 0 | 0 | 0 | 0 | 0 | 0 | 0 | 0 | 0 | 0 | 0 | 0 | 0 | 0 | 0 | 0 | 0 | 0 | 0 | 0 | 0 | 0 | 0 | 0 | 0 | 0 | 0 | 0 | 0 | 0 | #REF! | #REF! | #REF! | #REF!
iii | Energy Consumption of Zeolite | Annual | Million kcal | 0 | #DIV/0!
iv | Energy Consumption of Other By-Product | Annual | Million kcal | 0 | #DIV/0!
B2 | Smelting Process
i | SEC of Molten Aluminum | Annual | Million kcal/Tonne | 44.8525 | #DIV/0!
ii | SEC of Billet | Annual | Million kcal/Tonne | 1.3751 | #DIV/0!
iii | SEC of Ingot | Annual | Million kcal/Tonne | 0.10193 | #DIV/0!
iv | SEC of Bars | Annual | Million kcal/Tonne | 0 | #DIV/0!
v | SEC of Primary Foundary Alloys | Annual | Million kcal/Tonne | 0 | #DIV/0!
vi | SEC of wire Rods | Annual | Million kcal/Tonne | 0.47047 | #DIV/0!
vii | SEC of Strips | Annual | Million kcal/Tonne | 4.1726 | #DIV/0!
viii | SEC of Other Products (if any) after Molten Aluminum | Annual | Million kcal/Tonne | 2.9233 | #DIV/0!
ix | SEC of Carbon Anode | Annual | Million kcal/Tonne | 1.2177 | #DIV/0!
C | Equivalent product
C1 | Refinery Process
i | Total Equivalent Calcined Alumina Production | Annual | Tonne | 561459 | 0
C2 | Smelting Process
i | Total Equivalent Molten Aluminum Produced | Annual |  | 423396.464 | 0
D | Details of Electricity Consumption
D1 | Electricity from Grid / Other
(i) | Total Electricity Purchased from grid/ Other with out colony/construction power etc | Annual | Lakh kWh | 694.7059 | 0
(ii) | Purchased Electricity from grid (SEB) | Annual | Lakh kWh | 1144.79 | 0
(iii) | Renewable Electricity (Through Wheeling) | Annual | Lakh kWh | 39.1234 | 0
(iv) | Electricity from CPP located outside from plant boundary (Through Wheeling) | Annual | Lakh kWh | 0 | 0
(v) | Plant Connected Load |  | kW | 1488473 | 0
(vi) | Contract Demand with utility |  | kVA | 44444.4 | 0
E | Own Generation
E1.1 | Through DG sets
(i) | Install Capacity |  | Lakh kWh | 0 | 0
(ii) | Gross Unit Generation | Annual | Lakh kWh | 0 | 0
(iii) | Avg. Gross Heat rate of DG Set |  | kcal/kWh | 0 | 0
E.1.2 | Through Steam turbine/ generator
(i) | Install Capacity |  | MW | 829.58 | 829.58
(ii) | Gross Unit generation |  | Lakh kWh | 66354.0722 | 0
(iii) | Average Gross Heat Rate |  | kcal/ kWh | 2564.5708 | 0
(iv) | Auxiliary Power Consumption |  | % | 8.33 | 0
(v) | Operating Gross Heat Rate |  | kcal/kWh | 2564.5708 | 0
E.1.3 | Through Gas turbine
(i) | Install Capacity |  | MW | 0 | 0
(ii) | Gross Unit generation |  | Lakh kWh | 0 | 0
(iii) | Average Gross Heat Rate |  | kcal/ kWh | 0 | 0
(iv) | Auxiliary Power Consumption |  | % | 0 | 0
(v) | Gross Design Heat Rate |  | kcal/kWh | 0 | 0
(vi) | Plant Load Factor (PLF) |  | % | 0 | 0
E.1.4 | Through Co-generation (Extraction cum condensing)
(i) | Install Capacity |  | MW | 66.4 | 0 | 0 | #REF! | #REF! | #REF! | #REF! | #REF! | #REF! | #REF! | #REF! | #REF! | #REF! | 0 | 0 | 0 | 0 | 0 | 0 | 0 | 0 | 0 | 0 | 0 | 0 | 0 | 0 | 0 | 0 | 0 | 0 | 0 | 0 | 0 | 0 | 0 | 0 | 0 | 0 | 0 | 0 | 0 | 0 | 0 | 0 | 0 | 0 | 0 | 0 | 0 | 0 | 0 | 0 | 0 | 0 | 0 | 0 | 0 | 0 | 0 | 0 | 0 | 0 | 0 | 0 | 0 | 0 | 0 | 0 | 0 | 0 | 0 | 0 | 0 | 0 | 0 | 0 | 0 | 0 | 0 | 0 | 0 | 0 | 0 | 0 | 0 | 0 | 0 | 0 | 0 | 0 | 0 | 0 | 0 | 0 | 0 | 0 | 0 | 0 | 0 | 0 | 0 | 0 | 0 | 0 | 0 | 0 | 0 | 0 | 0 | 0 | 0 | 0 | 0 | 0 | 0 | 0 | 0 | 0 | 0 | 0 | 0 | 0 | 0 | 0 | 0 | 0 | 0 | 0 | 0 | 0 | 0 | 0 | 0 | 0 | 0 | 0 | 0 | 0 | 0 | 0 | 0 | 0 | 0 | 0 | 0 | 0 | 0 | 0 | 0 | 0 | 0 | 0 | 0 | 0 | 0 | 0 | 0 | 0 | 0 | 0 | 0 | 0 | 0 | 0 | 0 | 0 | 0 | 0 | 0 | 0 | 0 | 0 | 0 | 0 | 0 | 0 | 0 | 0 | 0 | 0 | 0 | 0 | 0 | 0 | 0 | 0 | 0 | 0 | 0 | 0 | 0 | 0 | 0 | 0 | 0 | 0 | 0 | 0 | 0 | 0 | 0 | 0 | 0 | 0 | 0 | 0 | 0 | 0 | 0 | 0 | 0 | 0 | 0 | 0 | 0 | 0 | 0 | 0 | 0 | 0 | 0 | 0 | 0 | 0 | 0 | 0 | 0 | 0 | 0 | 0 | 0 | 0 | 0 | 0 | 0 | 0 | 0 | 0 | 0 | 0 | 0 | 0 | 0 | 0 | 0 | 0 | 0 | 0 | #REF! | #REF! | #REF!
(ii) | Gross Unit generation |  | Lakh kWh | 3739.3381 | 0 | 0 | #REF! | #REF! | #REF! | #REF! | #REF! | #REF! | #REF! | #REF! | #REF! | #REF! | 0 | 0 | 0 | 0 | 0 | 0 | 0 | 0 | 0 | 0 | 0 | 0 | 0 | 0 | 0 | 0 | 0 | 0 | 0 | 0 | 0 | 0 | 0 | 0 | 0 | 0 | 0 | 0 | 0 | 0 | 0 | 0 | 0 | 0 | 0 | 0 | 0 | 0 | 0 | 0 | 0 | 0 | 0 | 0 | 0 | 0 | 0 | 0 | 0 | 0 | 0 | 0 | 0 | 0 | 0 | 0 | 0 | 0 | 0 | 0 | 0 | 0 | 0 | 0 | 0 | 0 | 0 | 0 | 0 | 0 | 0 | 0 | 0 | 0 | 0 | 0 | 0 | 0 | 0 | 0 | 0 | 0 | 0 | 0 | 0 | 0 | 0 | 0 | 0 | 0 | 0 | 0 | 0 | 0 | 0 | 0 | 0 | 0 | 0 | 0 | 0 | 0 | 0 | 0 | 0 | 0 | 0 | 0 | 0 | 0 | 0 | 0 | 0 | 0 | 0 | 0 | 0 | 0 | 0 | 0 | 0 | 0 | 0 | 0 | 0 | 0 | 0 | 0 | 0 | 0 | 0 | 0 | 0 | 0 | 0 | 0 | 0 | 0 | 0 | 0 | 0 | 0 | 0 | 0 | 0 | 0 | 0 | 0 | 0 | 0 | 0 | 0 | 0 | 0 | 0 | 0 | 0 | 0 | 0 | 0 | 0 | 0 | 0 | 0 | 0 | 0 | 0 | 0 | 0 | 0 | 0 | 0 | 0 | 0 | 0 | 0 | 0 | 0 | 0 | 0 | 0 | 0 | 0 | 0 | 0 | 0 | 0 | 0 | 0 | 0 | 0 | 0 | 0 | 0 | 0 | 0 | 0 | 0 | 0 | 0 | 0 | 0 | 0 | 0 | 0 | 0 | 0 | 0 | 0 | 0 | 0 | 0 | 0 | 0 | 0 | 0 | 0 | 0 | 0 | 0 | 0 | 0 | 0 | 0 | 0 | 0 | 0 | 0 | 0 | 0 | 0 | 0 | 0 | 0 | 0 | 0 | #REF! | #REF! | #REF!
(iii) | Average Gross Heat Rate |  | kcal/ kWh | 3636.0936 | 0 | 0 | #REF! | #REF! | #REF! | #REF! | #REF! | #REF! | #REF! | #REF! | #REF! | #REF! | 0 | 0 | 0 | 0 | 0 | 0 | 0 | 0 | 0 | 0 | 0 | 0 | 0 | 0 | 0 | 0 | 0 | 0 | 0 | 0 | 0 | 0 | 0 | 0 | 0 | 0 | 0 | 0 | 0 | 0 | 0 | 0 | 0 | 0 | 0 | 0 | 0 | 0 | 0 | 0 | 0 | 0 | 0 | 0 | 0 | 0 | 0 | 0 | 0 | 0 | 0 | 0 | 0 | 0 | 0 | 0 | 0 | 0 | 0 | 0 | 0 | 0 | 0 | 0 | 0 | 0 | 0 | 0 | 0 | 0 | 0 | 0 | 0 | 0 | 0 | 0 | 0 | 0 | 0 | 0 | 0 | 0 | 0 | 0 | 0 | 0 | 0 | 0 | 0 | 0 | 0 | 0 | 0 | 0 | 0 | 0 | 0 | 0 | 0 | 0 | 0 | 0 | 0 | 0 | 0 | 0 | 0 | 0 | 0 | 0 | 0 | 0 | 0 | 0 | 0 | 0 | 0 | 0 | 0 | 0 | 0 | 0 | 0 | 0 | 0 | 0 | 0 | 0 | 0 | 0 | 0 | 0 | 0 | 0 | 0 | 0 | 0 | 0 | 0 | 0 | 0 | 0 | 0 | 0 | 0 | 0 | 0 | 0 | 0 | 0 | 0 | 0 | 0 | 0 | 0 | 0 | 0 | 0 | 0 | 0 | 0 | 0 | 0 | 0 | 0 | 0 | 0 | 0 | 0 | 0 | 0 | 0 | 0 | 0 | 0 | 0 | 0 | 0 | 0 | 0 | 0 | 0 | 0 | 0 | 0 | 0 | 0 | 0 | 0 | 0 | 0 | 0 | 0 | 0 | 0 | 0 | 0 | 0 | 0 | 0 | 0 | 0 | 0 | 0 | 0 | 0 | 0 | 0 | 0 | 0 | 0 | 0 | 0 | 0 | 0 | 0 | 0 | 0 | 0 | 0 | 0 | 0 | 0 | 0 | 0 | 0 | 0 | 0 | 0 | 0 | 0 | 0 | 0 | 0 | 0 | 0 | #REF! | #REF! | #REF!
(iv) | Auxiliary Power Consumption |  | % | 0 | 0 | 0 | #REF! | #REF! | #REF! | #REF! | #REF! | #REF! | #REF! | #REF! | #REF! | #REF! | 0 | 0 | 0 | 0 | 0 | 0 | 0 | 0 | 0 | 0 | 0 | 0 | 0 | 0 | 0 | 0 | 0 | 0 | 0 | 0 | 0 | 0 | 0 | 0 | 0 | 0 | 0 | 0 | 0 | 0 | 0 | 0 | 0 | 0 | 0 | 0 | 0 | 0 | 0 | 0 | 0 | 0 | 0 | 0 | 0 | 0 | 0 | 0 | 0 | 0 | 0 | 0 | 0 | 0 | 0 | 0 | 0 | 0 | 0 | 0 | 0 | 0 | 0 | 0 | 0 | 0 | 0 | 0 | 0 | 0 | 0 | 0 | 0 | 0 | 0 | 0 | 0 | 0 | 0 | 0 | 0 | 0 | 0 | 0 | 0 | 0 | 0 | 0 | 0 | 0 | 0 | 0 | 0 | 0 | 0 | 0 | 0 | 0 | 0 | 0 | 0 | 0 | 0 | 0 | 0 | 0 | 0 | 0 | 0 | 0 | 0 | 0 | 0 | 0 | 0 | 0 | 0 | 0 | 0 | 0 | 0 | 0 | 0 | 0 | 0 | 0 | 0 | 0 | 0 | 0 | 0 | 0 | 0 | 0 | 0 | 0 | 0 | 0 | 0 | 0 | 0 | 0 | 0 | 0 | 0 | 0 | 0 | 0 | 0 | 0 | 0 | 0 | 0 | 0 | 0 | 0 | 0 | 0 | 0 | 0 | 0 | 0 | 0 | 0 | 0 | 0 | 0 | 0 | 0 | 0 | 0 | 0 | 0 | 0 | 0 | 0 | 0 | 0 | 0 | 0 | 0 | 0 | 0 | 0 | 0 | 0 | 0 | 0 | 0 | 0 | 0 | 0 | 0 | 0 | 0 | 0 | 0 | 0 | 0 | 0 | 0 | 0 | 0 | 0 | 0 | 0 | 0 | 0 | 0 | 0 | 0 | 0 | 0 | 0 | 0 | 0 | 0 | 0 | 0 | 0 | 0 | 0 | 0 | 0 | 0 | 0 | 0 | 0 | 0 | 0 | 0 | 0 | 0 | 0 | 0 | 0 | #REF! | #REF! | #REF!
(v) | Design Heat Rate |  | kcal/kWh | 0 | 0 | 0 | #REF! | #REF! | #REF! | #REF! | #REF! | #REF! | #REF! | #REF! | #REF! | #REF! | 0 | 0 | 0 | 0 | 0 | 0 | 0 | 0 | 0 | 0 | 0 | 0 | 0 | 0 | 0 | 0 | 0 | 0 | 0 | 0 | 0 | 0 | 0 | 0 | 0 | 0 | 0 | 0 | 0 | 0 | 0 | 0 | 0 | 0 | 0 | 0 | 0 | 0 | 0 | 0 | 0 | 0 | 0 | 0 | 0 | 0 | 0 | 0 | 0 | 0 | 0 | 0 | 0 | 0 | 0 | 0 | 0 | 0 | 0 | 0 | 0 | 0 | 0 | 0 | 0 | 0 | 0 | 0 | 0 | 0 | 0 | 0 | 0 | 0 | 0 | 0 | 0 | 0 | 0 | 0 | 0 | 0 | 0 | 0 | 0 | 0 | 0 | 0 | 0 | 0 | 0 | 0 | 0 | 0 | 0 | 0 | 0 | 0 | 0 | 0 | 0 | 0 | 0 | 0 | 0 | 0 | 0 | 0 | 0 | 0 | 0 | 0 | 0 | 0 | 0 | 0 | 0 | 0 | 0 | 0 | 0 | 0 | 0 | 0 | 0 | 0 | 0 | 0 | 0 | 0 | 0 | 0 | 0 | 0 | 0 | 0 | 0 | 0 | 0 | 0 | 0 | 0 | 0 | 0 | 0 | 0 | 0 | 0 | 0 | 0 | 0 | 0 | 0 | 0 | 0 | 0 | 0 | 0 | 0 | 0 | 0 | 0 | 0 | 0 | 0 | 0 | 0 | 0 | 0 | 0 | 0 | 0 | 0 | 0 | 0 | 0 | 0 | 0 | 0 | 0 | 0 | 0 | 0 | 0 | 0 | 0 | 0 | 0 | 0 | 0 | 0 | 0 | 0 | 0 | 0 | 0 | 0 | 0 | 0 | 0 | 0 | 0 | 0 | 0 | 0 | 0 | 0 | 0 | 0 | 0 | 0 | 0 | 0 | 0 | 0 | 0 | 0 | 0 | 0 | 0 | 0 | 0 | 0 | 0 | 0 | 0 | 0 | 0 | 0 | 0 | 0 | 0 | 0 | 0 | 0 | 0 | #REF! | #REF! | #REF!
E1.5 | Through Co-generation (Extraction/Back Pressure)
(i) | Install Capacity |  | MW | 17.6 | 0
(ii) | Gross Unit generation |  | Lakh kWh | 779.5147 | 0
(iii) | Average Gross Heat Rate |  | kcal/ kWh | 936.8101 | 0
(iv) | Auxiliary Power Consumption |  | % | 0 | 0
F | Weighted Average Heat Rate of plant |  | kcal/kWh | 2789.1586 | #DIV/0!
F1 | Total Generation of Electricity |  | Lakh kWh | 70872.925 | 0
F2 | Electricity Supplied to Grid/others |  | Lakh kWh | 1293.4464 | 0
F3 | Equivalent Thermal Energy supplied to grid/others |  | Million kcal | 351429.3869 | 0
F4 | Total Electricity Consumed |  | Lakh kWh | 70274.1845 | 0
G | GCV of Fuels
G1 | GCV of Imported Coal |  | kcal/kg | 0 | 0
G2 | GCV of Indian Coal |  | kcal/kg | 3885.6584 | 0
G3 | GCV of Petcoke |  | kcal/kg | 0 | 0
G4 | GCV of Liquid Fuel (FO) |  | kcal/kg | 0 | 0
G5 | GCV of Liquid Fuel (HSD) |  | kcal/kg | 10948.4573 | 0
H | Total Thermal Energy Input through all Fuels |  | Million kcal | 20584767.7483 | 0
I | Fuel consumption
I1 | Total fuel energy used for power generation-(fossil & Non-fossil) |  | Million kcal | 18425734.5424 | 0
I2 | Total fuel energy used for power generation (only Non-fossil) |  | Million kcal | 0 | 0
I3 | Total fuel energy used for process-(fossil & Non-fossil) |  | Million kcal | 2153865.5052 | 0
I4 | Total fuel energy used for process (only non-fossil) |  | Million kcal | 0 | 0
I5 | Total fuel consumption |  | Million kcal | 20579600.0476 | 0

## Annex Addl Eqp List-Env
List of additional Equipment installed due to Environmental Concern after baseline year
Name of the Unit |  |  |  | HINDALCO INDUSTRIES LIMITED
[6 empty] | Baseline/Previous Year 2023-24 |  |  | Assesment year/ Current Year FY 2025-26
Sr No | Equipment Name | Equipment Sr No | Section | Date of Commissioning | Electrical Rated Capacity | Thermal Rated Capacity | Running Load | Running Hours | Electricity Consumption # | Thermal Consumption ## | Source of Data | Remarks
|  |  |  | Date | kW | Million kcal/annum | kW | Hours/ Annum | Lakh kWH/ Annum | Million kcal/Annum
1
2
3
4
5
6
7
8
9
10
11
12
13
14
15
16
17
18
19
20
21
Total |  |  |  |  | 0 | 0 | 0 | 0 | 0 | 0
# | Equipmenmt wise Energy Meter Reading or Energy Management System Data required in support of the claim
## | Equipment wise Document related to consumption of Liquid Fuel, Solid Fuel Aleterante Fuel is required in support of the claim

## Annex Project Activites List
List of Equipment and Energy consumed during project activity up to commissining during the Assessment year
Name of the Unit |  |  |  | HINDALCO INDUSTRIES LIMITED
[6 empty] | Baseline/Previous Year 2023-24 |  |  | Assesment year/ Current Year FY 2025-26
Sr No | Equipment Name | Equipment Sr No | Section | Project Activity Start Date | Date of Commissioning | Electrical Rated Capacity | Thermal Rated Capacity | Running Load | Running Hours | Electricity Consumption# | Thermal Consumption## | Source of Data | Remarks
|  |  |  | Date | Date | kW | Million kcal/annum | kW | Hours/ Annum | Lakh kWH/ Annum | Million kcal/Annum
1
2
3
4
5
6
7
8
9
10
11
12
13
14
15
16
17
18
19
20
21
Total | [5 empty] | 0 | 0 | 0 | 0 | 0 | 0
# | Equipmenmt wise Energy Meter Reading or Energy Management System Data required in support of the claim
## | Equipment wise Document related to consumption of Liquid Fuel, Solid Fuel Aleterante Fuel is required in support of the claim

## N1-BQ Bauxite Quality
Normalization Factor for Bauxite Quality
Name of the Unit |  | HINDALCO INDUSTRIES LIMITED
| Document Available for Normalisation |  | Yes/No | Yes | Yes
Sr. No | Description | Calculation/Basis | Unit | Baseline/Previous Year 2023-24 | Assesment year/ Current Year FY 2025-26
1 | Total Hydrate Alumina Production | Form Sa1'! A1(iii) | t | 565600 | 0
2 | TAA/THA | Form Sa1'! J(IV) | % | 39.0202 | 0
3 | Moisture | Form Sa1'! J(viii) | % | 4.5866 | 0
4 | Overall Recovery | Form Sa1'! J(ix) | % | 93.3041 | 0
5 | Wash Water | Form Sa1'! J(x) | t/t of mud | 0.71 | 0
6 | Steam Economy | Form Sa1'! J(xi) | t/t | 3.03 | 0
7 | Fe in Bxt | Form Sa1'! J(xii) | % | 18.8793 | 0
8 | Fe in Mud | Form Sa1'! J(xiii) | % | 38.3581 | 0
9 | Actual Steam Enthalpy | Form Sa1'! J(xiv) | kcal/kg | 747.0144 | 0
10 | Boiler Efficiency | Form Sa1'! e3.6 | Factor | 83.8181 | 0
11 | Specific Bauxite Factor (SBC) | 1/{(2)% *(100-(3))%*(4)%} | t bxt/t Al | 2.8787 | 0
12 | Mud Factor | Fe2O3 in Bxt/Fe2O3 in Mud - {(7)/(8)} | t mud/t bxt | 0.49219 | 0
13 | Wash Water in tons | {(11)*(100-(3))%*(12)*(5)} | t | 0.95984 | 0
14 | Excess Moisture | [{(11AY)-(11BY)}*(3)] | t |  | 0
15 | Excess Wash Water | {(13AY)-(13BY)} | t |  | -0.95984
16 | Excess Steam | {(14)+(15)}/(6)} | t/t |  | 0
17 | Notional Energy for moisture | {(16)*(9)*10^3/(10)} | kcal/t |  | 0
18 | Notional Energy to be subtracted | {(17)*(1)/10^6} | Million kcal |  | 0

## NF - 2 Fuel Quality CPP & Cogen
Normalized Boiler Efficiency in CPP (unit Wise)
Name of the Unit |  |  |  | HINDALCO INDUSTRIES LIMITED
Sr No | Item | Basis/Calculation | Unit | Unit 1 |  | Unit 2 |  | Unit 3 |  | Unit 4 |  | Unit 5 |  | Unit 6 |  | Unit 7 |  | Unit 8 |  | Unit 9 |  | Unit 10
|  |  |  | BY | AY | BY | AY | BY | AY | BY | AY | BY | AY | BY | AY | BY | AY | BY | AY | BY | AY | BY | AY
1 | Unit Capacity | 'Form Sa1 CPP'! {4.a.(i)Cap} | MW | 81.75 | 81.75 | 81.75 | 81.75 | 84 | 84 | 84 | 84 | 76 | 76 | 84 | 84 | 84 | 84 | 80.08 | 80.08 | 87 | 87 | 87 | 87
2 | Total Moisture | Form Sa1 CPP'! {4.a.(i)TM} | % | 14.1655 | 0 | 14.1419 | 0 | 14.4502 | 0 | 14.4206 | 0 | 14.3987 | 0 | 14.1841 | 0 | 14.2559 | 0 | 14.055 | 0 | 14.0739 | 0 | 14.0076 | 0
3 | Ash | Form Sa1 CPP'! {4.a.(i)A} | % | 31.1869 | 0 | 32.1642 | 0 | 32.2222 | 0 | 32.2486 | 0 | 31.746 | 0 | 32.1088 | 0 | 31.8021 | 0 | 32.5098 | 0 | 32.5391 | 0 | 32.6137 | 0
4 | GCV | Form Sa1 CPP'! {4.a.(i)G} | % | 3963.8478 | 0 | 3970.5031 | 0 | 3935.6835 | 0 | 3936.4164 | 0 | 3980.9838 | 0 | 3968.2508 | 0 | 3989.0295 | 0 | 3940.2849 | 0 | 3934.6397 | 0 | 3935.8551 | 0
5 | Hydrogen | Form Sa1 CPP'! {4.a.(i)H} | % | 2.3203 | 0 | 2.3276 | 0 | 2.2895 | 0 | 2.2905 | 0 | 2.3237 | 0 | 2.327 | 0 | 2.3371 | 0 | 2.3125 | 0 | 2.3094 | 0 | 2.3107 | 0
6 | % Boiler Efficiency (As per Formulae) | 92.5- {50*[2] +630*([1]+9*[4])}/[3] | % | 86.5361 | 0 | 86.5271 | 0 | 86.4791 | 0 | 86.4832 | 0 | 86.5131 | 0 | 86.5187 | 0 | 86.5279 | 0 | 86.5126 | 0 | 86.5051 | 0 | 86.5148 | 0
7 | % Decrease in Efficiency from calculated Boiler operating Efficiency from calculated Boiler Design Eff |  | % |  | #DIV/0! |  | #DIV/0! |  | #DIV/0! |  | #DIV/0! |  | #DIV/0! |  | #DIV/0! |  | #DIV/0! |  | #DIV/0! |  | #DIV/0! |  | #DIV/0!
8 | Normalised Boiler Efficiency for Unit |  | % |  | #DIV/0! |  | #DIV/0! |  | #DIV/0! |  | #DIV/0! |  | #DIV/0! |  | #DIV/0! |  | #DIV/0! |  | #DIV/0! |  | #DIV/0! |  | #DIV/0!
7 | Actual Design Boiler Efficiency of Unit (As per OEM) | As per Form I | % |  | 83 |  | 87.25 |  | 0 |  | 0 |  | 0 |  | 0 |  | 0 |  | 0 |  | 0 |  | 0
8 | Design Turbine Heat Rate of Unit (As per OEM) | As per Form I | kcal/kWh |  | 2224 |  | 2045 |  | 0 |  | 0 |  | 0 |  | 0 |  | 0 |  | 0 |  | 0 |  | 0
9 | Final Unit Design Heat Rate of Unit (As per OEM) | [7]/[6] | kcal/kWh |  | 2679.5181 |  | 2343.8395 |  | 0 |  | 0 |  | 0 |  | 0 |  | 0 |  | 0 |  | 0 |  | 0
10 | % Decrease in Efficiency from calculated Boiler operating Efficiency from calculated Boiler Design Eff | ([8]D-[8]O)/[8]D | % |  | #DIV/0! |  | #DIV/0! |  | #DIV/0! |  | #DIV/0! |  | #DIV/0! |  | #DIV/0! |  | #DIV/0! |  | #DIV/0! |  | #DIV/0! |  | #DIV/0!
11 | Degradation/Upgradation of Actual Boiler Design Efficiency | [6]D*[9]D/100 | % |  | #DIV/0! |  | #DIV/0! |  | #DIV/0! |  | #DIV/0! |  | #DIV/0! |  | #DIV/0! |  | #DIV/0! |  | #DIV/0! |  | #DIV/0! |  | #DIV/0!
12 | Normalised Boiler Efficiency Design for Unit | [6]D-[10]D | % |  | #DIV/0! |  | #DIV/0! |  | #DIV/0! |  | #DIV/0! |  | #DIV/0! |  | #DIV/0! |  | #DIV/0! |  | #DIV/0! |  | #DIV/0! |  | #DIV/0!
7 | Boiler Efficiency for Station in Baseline Year | {(1u#1)*(6U#1)}+{(1u#2)*(6U#2)}+{(1u#3)*(6U#3)}+{(1u#4)*(6U#4)}+{(1u#5)*(6U#5)}+{(1u#6)*(6U#6)}+{(1u#7)*(6U#7)}+{(1u#8)*(6U#8)}+{(1u#9)*(6U#9)}+{(1u#10)*(6U#10)}]/[(1u#1)+(1u#2)+(1u#3)+(1u#4)+(1u#5)+(1u#6)+(1u#7)+(1u#8)+(1u#9)+(1u#10)] | % | 86.5116
8 | Boiler Efficiency for Station in Assesment year | {(1u#1)*(6U#1)}+{(1u#2)*(6U#2)}+{(1u#3)*(6U#3)}+{(1u#4)*(6U#4)}+{(1u#5)*(6U#5)}+{(1u#6)*(6U#6)}+{(1u#7)*(6U#7)}+{(1u#8)*(6U#8)}+{(1u#9)*(6U#9)}+{(1u#10)*(6U#10)}]/[(1u#1)+(1u#2)+(1u#3)+(1u#4)+(1u#5)+(1u#6)+(1u#7)+(1u#8)+(1u#9)+(1u#10)] | % | 0
A | Normalization Factor for Fuel Quality in CPP
Document Available for Normalisation |  |  | Yes/No | Yes | Yes
S.No. | Description | Basis/ Calculation | Units | Baseline/Previous Year 2023-24 | Assesment year/ Current Year FY 2025-26
1 | CPP Generation | Form Sa1 CPP'! (2b Gr.Gn.) | Lakh kWh | 66354.0722 | 0
2 | Actual CPP Heat Rate | Baseline Parameter!E.1.2.3 | kcal/kWh | 2564.5708 | 0
3 | Boiler Efficiency | (7) & (8) | % | 86.5116 | 0
4 | CPP Heat Rate due to Fuel Quality in AY | (A2)BY x [(A3)BY/(A3)AY] | kcal/kWh |  | 0
5 | Difference CPP Heat rate from BY to AY | (A4)AY-(A4)BY | kcal/kWh |  | 0
6 | Energy to be subtracted w.r.t. Fuel Quality | (A5)AY x (A1)AY/10 | Million kcal |  | 0
B | Normalization Factor for Fuel Quality in C0-GEN
1 | Ash | Form Sa1'! i(ii) | % | 39.1407 | 0
2 | Moisture | Form Sa1'! i(iv) | % | 12.2341 | 0
3 | Hydrogen | Form Sa1'! i(i1i) | % | 2.0332 | 0
4 | GCV | Form Sa1'! i(i) | kcal/kg | 3482.7822 | 0
5 | Boiler Efficiency | 92.5- [{50 x (3) + 630x ((4)+ 9x (5))} / (6)] | % | 86.415 | 0
6 | Steam Generation at Boiler 1-5 | Form Sa1'! (e 1.4) | Tonne | 1060213.2 | 0
7 | Steam Generation at Boiler 6-10 | Form Sa1'! (e 3.1) | Tonne | 2153635.7 | 0
8 | Specific Energy Consumption for Steam Generation in Cogen Boiler 1-5 | Form Sa1'! (e 1.9) | kcal/kg of Steam | 830.2428 | 0
9 | Specific Energy Consumption for Steam Generation in Process Boiler 6-10 | Form Sa1'! (e 3.4) | kcal/kg of Steam | 791.8245 | 0
10 | Weighted Percentage of Coal Energy Used in steam Generation (Process Boiler) | Form Sa1'! (e 1.10) | Factor | 0.99521 | 0
11 | Weighted Percentage of Coal Energy Used in steam Generation (Co-Gen Boilers) | Form Sa1'! (e 3.5) | Factor | 0.98364 | 0
12 | Weighted Average Specific Steam Consumption | Annual-[{(B8)*(B6)+((B9)*(B7)}/{(B6)+(B7)}] | kcal/kg of Steam | 804.4983 | 0
13 | Normalised Specific Energy Consumption for Steam Generation | [(B12 BY)* (B5 BY)/(B5 AY)] | kcal/kg of Steam |  | 0
14 | Difference Specific Steam from BY to AY | [(B13 AY)-(B12 BY)] | kcal/kg of Steam |  | -804.4983
15 | Energy to be subtracted w.r.t. Fuel Quality in Co-Gen | [[(B14)*{(B6)*(B10)+(B7)*(B11)}]/1000] | Million kCal |  | 0
16 | Total Notional energy for Coal Quality deterioration to be subratced w.r.t fuel quality | [(B15)+(A6)] | Million kcal |  | 0

## NF - 3 PLF
Normalization Factor for Unit Load Factor
Name of Unit | [5 empty] | HINDALCO INDUSTRIES LIMITED
Document Available for Normalisation |  |  | Yes/No | Yes | Yes
Sr No | Item | Calculation/Basis | Unit | Unit 1 |  | Unit 2 |  | Unit 3 |  | Unit 4 |  | Unit 5 |  | Unit 6 |  | Unit 7 |  | Unit 8 |  | Unit 9 |  | Unit 10
|  |  |  | BY | AY | BY | AY | BY | AY | BY | AY | BY | AY | BY | AY | BY | AY | BY | AY | BY | AY | BY | AY
1 | Unit Capacity | Form Sa1 CPP'! 1a(i) Cap | MW | 81.75 | 81.75 | 81.75 | 81.75 | 84 | 84 | 84 | 84 | 76 | 76 | 84 | 84 | 84 | 84 | 80.08 | 80.08 | 87 | 87 | 87 | 87
2 | Gross Unit Generation | Form Sa1 CPP'! 2a (i) Gr.Gn | Lakh Unit | 6802.5805 | 0 | 6421.7318 | 0 | 6821.2779 | 0 | 7266.1325 | 0 | 6228.8947 | 0 | 5809.0445 | 0 | 6900.649 | 0 | 6946.3376 | 0 | 7268.8998 | 0 | 5888.5238 | 0
3 | Design Turbine Heat Rate @ 100% Load (OEM) | Form Sa1 CPP'! 1a(i) THR-OEM | kcal/kwh | 2224 | 2224 | 2224 | 2224 | 2112 | 2112 | 2112 | 2112 | 2127 | 2127 | 2170 | 2170 | 2170 | 2170 | 2216 | 2216 | 2162 | 2162 | 2162 | 2162
4 | Design Turbine Heat Rate @ 100% Load (Curve or HBD) | Form Sa1 CPP'! 1a(i) THR-Curve | kcal/kwh | 2224 | 2224 | 2224 | 2224 | 2112 | 2112 | 2112 | 2112 | 2127 | 2127 | 2170 | 2170 | 2170 | 2170 | 2216 | 2216 | 0 | 0 | 0 | 0
5 | % Difference between Design Turbine Heat Rate and Design Curve or HBD Turbine Heat rate | {(3)-(4)*100}/(3) | % | 0 | 0 | 0 | 0 | 0 | 0 | 0 | 0 | 0 | 0 | 0 | 0 | 0 | 0 | 0 | 0 | 100 | 100 | 100 | 100
6 | Plant Availability Factor | Form Sa1 CPP'! 3.b.1.i UAF |  | 1 | 1 | 0.95122 | 1 | 0.95711 | 1 | 0.99247 | 1 | 0.95444 | 1 | 0.81098 | 1 | 0.97742 | 1 | 0.99121 | 1 | 0.95791 | 1 | 0.97496 | 1
7 | Average Operating Load (MW) caused by low ULF due to external factor | Form Sa1 CPP'! 3.b.1.i. AOL@Ex.Fct. | MW | 4.2771 | 0 | 4.6275 | 0 | 2.6366 | 0 | 0.58774 | 0 | 1.5715 | 0 | 2.0308 | 0 | 3.4915 | 0 | 0.4335 | 0 | 0.82754 | 0 | 17.7061 | 0
8 | Average Operating hours at Low ULF | Form Sa1 CPP'! 3.b.1.i AOH@Low ULF | Hrs/Annum | 459.5713 | 0 | 497.2192 | 0 | 275.7131 | 0 | 61.461 | 0 | 181.6301 |  | 212.3613 |  | 365.1148 |  | 47.551 |  | 83.5526 |  | 1787.7018
9 | Total Operating hours in year as per Unit Availability factor | 8760*(5) | Hrs/Annum | 8760 | 8760 | 8332.6833 | 8760 | 8384.2918 | 8760 | 8694.0346 | 8760 | 8360.8992 | 8760 | 7104.1979 | 8760 | 8562.1896 | 8760 | 8682.9813 | 8760 | 8391.2828 | 8760 | 8540.6487 | 8760
10 | Operating hours at full load | (9)-(8) | Hrs/Annum | 8300.4287 | 8760 | 7835.464 | 8760 | 8108.5787 | 8760 | 8632.5735 | 8760 | 8179.2691 | 8760 | 6891.8366 | 8760 | 8197.0749 | 8760 | 8635.4303 | 8760 | 8307.7302 | 8760 | 6752.9469 | 8760
11 | Load Vs Heat Rate Equation | Form Sa1 CPP'! 1.a.i. Cur.Eq. y=ax2-bx+c | Quadratic Equation | 0.3246x2 - 57.852x + 4779.7 | 0.3246x2 - 57.852x + 4779.7 | 0 | 0 | 0.1056x2 - 18.23x + 2905 | 0.1056x2 - 18.23x + 2905 | 0 | 0 | 0 | 0 | 0 | 0 | 0 | 0 | 0 | 0 | 0 | 0 | 0 | 0
12 | Equation Constant 1 | Form Sa1 CPP'! 1.a.i. Cur.Eq. const.1 |  | 0.3246 | 0.3246 | 0 | 0 | 0.1056 | 0.1056 | 0 | 0 | 0 | 0 | 0 | 0 | 0 | 0 | 0 | 0 | 0 | 0 | 0 | 0
13 | Equation Constant 2 | Form Sa1 CPP'! 1.a.i. Cur.Eq. const.2 |  | -57.852 | -57.852 | 0 | 0 | -18.23 | -18.23 | 0 | 0 | 0 | 0 | 0 | 0 | 0 | 0 | 0 | 0 | 0 | 0 | 0 | 0
14 | Equation Constant 3 | Form Sa1 CPP'! 1.a.i. Cur.Eq. const.3 |  | 4779.7 | 4779.7 | 0 | 0 | 2905 | 2905 | 0 | 0 | 0 | 0 | 0 | 0 | 0 | 0 | 0 | 0 | 0 | 0 | 0 | 0
15 | Turbine Heat Rate as per Load Vs Heat Rate Equation due to external factor | {(12)*(7)^2-(13)*(7)+(14)} | kcal/kwh | 5033.0762 | 4779.7 | 0 | 0 | 2953.7993 | 2905 | 0 | 0 | 0 | 0 | 0 | 0 | 0 | 0 | 0 | 0 | 0 | 0 | 0 | 0
16 | Design Turbine Heat Rate after Curve correction and difference correction | [(15)*{1+(5)/100}] | kcal/kwh | 5033.0762 | 4779.7 | 0 | 0 | 2953.7993 | 2905 | 0 | 0 | 0 | 0 | 0 | 0 | 0 | 0 | 0 | 0 | 0 | 0 | 0 | 0
17 | Normalised Design Turbine Heat rate due to external factor | [{(16)*(8)+(3)*(10)}/(9)] | kcal/kwh | 2371.3711 | 2224 | 2091.2918 | 2224 | 2139.6821 | 2112 | 2097.0696 | 2112 | 2080.7936 | 2127 | 2105.1336 | 2170 | 2077.4654 | 2170 | 2203.8644 | 2216 | 2140.4728 | 2162 | 1709.4569 | 2162
18 | Difference of THR between AY and BY | [(17AY)-(17BY)] | kcal/kwh |  | -147.3711 |  | 132.7082 |  | -27.6821 |  | 14.9304 |  | 46.2064 |  | 64.8664 |  | 92.5346 |  | 12.1356 |  | 21.5272 |  | 452.5431
19 | Energy to be subtracted per unit | [{(18)*(2)}/10] | Million kcal |  | 0 |  | 0 |  | 0 |  | 0 |  | 0 |  | 0 |  | 0 |  | 0 |  | 0 |  | 0
20 | Total Notional Energy to be subracted due to Low PLF | (19 AY U#1)+(19 AY U#2)+(19 AY U#3)+(19 AY U#4)+(19 AY U#5)+(19 AY U#6)+(19 AY U#7)+(19 AY U#8)+(19 AY U#9)+(19 AY U#10) | Million kcal | 0

## NF-6 Carbon Anode Production
Normalization Factor for Carbon Anode Production
Name of the Unit |  | HINDALCO INDUSTRIES LIMITED
Document Available for Normalisation |  |  | Yes/No | Yes | Yes
S.No. | Description | Basis/ Calculation | Units | Baseline/Previous Year 2023-24 | Assesment year/ Current Year FY 2025-26
1 | Carbon Anode production | Form Sa1'! C(ii) | Tonne | 219298.181 | 0
2 | Imported Carbon Anode | Form Sa1'! C(viii) | Tonne | 0 | 0
3 | Exported Carbon Anode | Form Sa1'! C(ix) | Tonne | 0 | 0
4 | Opening Carbon Anode stock | Form Sa1'! C(vi) | Tonne | 21451.45 | 0
5 | Closing Carbon Anode stock | Form Sa1'! C(vii) | Tonne | 23140.515 | 0
6 | Carbon Anode stock | (5)-(4) | Tonne | 1689.065 | 0
7 | Total Carbon Anode Exported | (3)+(6) | Tonne | 1689.065 | 0
8 | Total Carbon Anode Imported | (2)-(6) | Tonne | 0 | 0
9 | SEC of Carbon Anode Production | Baseline Parameter'! b.2.(ix) | Million kcal/Tonne | 1.2177 | #DIV/0!
10 | Total Notional Energy for Carbon Anode Exported | (9)x(7) | Million kcal | 2056.7583 | #DIV/0!
12 | Total Notional Energy for Carbon Anode Imported | (9)x(8) | Million kcal | 0 | #DIV/0!
13 | Net Energy for carbon anode for import and Export | (10)-(12) | Million kcal | 2056.7583 | #DIV/0!
14 | Notional energy to be subtracted | (13)[AY]-(13)[BY] | Million kcal |  | #DIV/0!

## NF-7 Smelter CU
Normalization Factor for Smelter Capacity Utilisation
Name of the Unit |  | HINDALCO INDUSTRIES LIMITED
Document Available for Normalisation |  |  | Yes/No | Yes | Yes
S.No. | Description | Basis/ Calculation | Units | Line 1 |  | Line 2 |  | Line 3 |  | Line 4 |  | Line 5 |  | Line 6 |  | Line 7 |  | Line 8 |  | Line 9 |  | Line 10 |  | Line 11
|  |  |  | Baseline Year [BY] | Assessment Year [AY] | Baseline Year [BY] | Assessment Year [AY] | Baseline Year [BY] | Assessment Year [AY] | Baseline Year [BY] | Assessment Year [AY] | Baseline Year [BY] | Assessment Year [AY] | Baseline Year [BY] | Assessment Year [AY] | Baseline Year [BY] | Assessment Year [AY] | Baseline Year [BY] | Assessment Year [AY] | Baseline Year [BY] | Assessment Year [AY] | Baseline Year [BY] | Assessment Year [AY] | Baseline Year [BY] | Assessment Year [AY]
1 | Production | Form Sa1'! b.1.(ii) | Tonne | 30827.418 | 0 | 31293.134 | 0 | 31319.988 | 0 | 39890.969 | 0 | 39871.859 | 0 | 39073.893 | 0 | 39239.218 | 0 | 39703.122 | 0 | 39337.944 | 0 | 39823.232 | 0 | 40280.961 | 0
2 | Weighted Heat Rate | Baseline Parameter'! (C.2) | kcal/kwh | 2789.1586 | #DIV/0! | 2789.1586 | #DIV/0! | 2789.1586 | #DIV/0! | 2789.1586 | #DIV/0! | 2789.1586 | #DIV/0! | 2789.1586 | #DIV/0! | 2789.1586 | #DIV/0! | 2789.1586 | #DIV/0! | 2789.1586 | #DIV/0! | 2789.1586 | #DIV/0! | 2789.1586 | #DIV/0!
3 | No of operating Pot (NOP) | Form Sa1'! b.1.(iv) | No | 173.5982 | 0 | 175.1697 | 0 | 175.9245 | 0 | 204.3595 | 0 | 203.4456 | 0 | 198.7148 | 0 | 199.152 | 0 | 199.4047 | 0 | 198.1315 | 0 | 199.3108 | 0 | 200.4496 | 0
4 | No of Pots/Potline (NOPP) | Form Sa1'! b.1.(v) | No | 174 | 0 | 176 | 0 | 176 | 0 | 206 | 0 | 206 | 0 | 200 | 0 | 200 | 0 | 200 | 0 | 199 | 0 | 200 | 0 | 201 | 0
5 | Dead pot voltage (DPV) | Form Sa1'! b.1.(vi) | Volts | 0.07 | 0 | 0.07 | 0 | 0.07 | 0 | 0.07 | 0 | 0.07 | 0 | 0.07 | 0 | 0.07 | 0 | 0.07 | 0 | 0.07 | 0 | 0.07 | 0 | 0.07 | 0
6 | Design Pot Voltage (DnPV) | Form Sa1'! b.1.(vii) | Volts | 4.65 | 0 | 4.65 | 0 | 4.65 | 0 | 4.65 | 0 | 4.65 | 0 | 4.65 | 0 | 4.65 | 0 | 4.65 | 0 | 4.65 | 0 | 4.65 | 0 | 4.65 | 0
7 | Design Bus Bar Voltage Drop (DnBV) | Form Sa1'! b.1.(viii) | Volts | 0 | 0 | 0 | 0 | 0 | 0 | 0 | 0 | 0 | 0 | 0 | 0 | 0 | 0 | 0 | 0 | 0 | 0 | 0 | 0 | 0 | 0
8 | Current Efficiency of Pots (CE) | Form Sa1'! b.1.(ix) | % | 0 | 0 | 0 | 0 | 0 | 0 | 0 | 0 | 0 | 0 | 0 | 0 | 0 | 0 | 0 | 0 | 0 | 0 | 0 | 0 | 0 | 0
9 | K1 | [[{(7)+(4)*(5)}*298000]/ {(4)*(8)}] |  | 0 | 0 | 0 | 0 | 0 | 0 | 0 | 0 | 0 | 0 | 0 | 0 | 0 | 0 | 0 | 0 | 0 | 0 | 0 | 0 | 0 | 0
10 | K2 | [{(6)-(5)}*2980]/(8) |  | 0 | 0 | 0 | 0 | 0 | 0 | 0 | 0 | 0 | 0 | 0 | 0 | 0 | 0 | 0 | 0 | 0 | 0 | 0 | 0 | 0 | 0
11 | Capacity Utilisation | {(3)*100/(4)} | % | 99.7691 | 0 | 99.5283 | 0 | 99.9571 | 0 | 99.2036 | 0 | 98.76 | 0 | 99.3574 | 0 | 99.576 | 0 | 99.7024 | 0 | 99.5636 | 0 | 99.6554 | 0 | 99.7262 | 0
12 | SEC Design at CU% | {(9)/(11)}+(10) | kwh/ton | 0 | 0 | 0 | 0 | 0 | 0 | 0 | 0 | 0 | 0 | 0 | 0 | 0 | 0 | 0 | 0 | 0 | 0 | 0 | 0 | 0 | 0
13 | Notional Specific Energy Consumption | (12 AY)-(12 BY) | kwh/ton |  | 0 |  | 0 |  | 0 |  | 0 |  | 0 |  | 0 |  | 0 |  | 0 |  | 0 |  | 0 |  | 0
14 | Electrical Energy to be deducted due to lower capacity utilisation | (13)*(1)/10^6 | Million kwh |  | 0 |  | 0 |  | 0 |  | 0 |  | 0 |  | 0 |  | 0 |  | 0 |  | 0 |  | 0 |  | 0
15 | Total Electrical Energy to be deducted due to lower capacity utilisation | (14 AY L#1)+(14 AY L#2)+(14 AY L#3)+(14 AY L#4)+(14 AY L#5)+(14 AY L#6)+(14 AY L#7)+(14 AY L#8)+(14 AY L#9)+(14 AY L#10) | Million kwh | 0
16 | Electrical Energy to be deducted due to lower capacity utilisation | (15)*(2)AY | Million kcal | #DIV/0!

## NF-8 Others
Normalization Factor- Others
Name of the Unit |  | HINDALCO INDUSTRIES LIMITED
Document Available for Normalisation |  |  | Yes/No | Yes | Yes
S.No. | Descriptions | Basis/ Calculations | Unit | Baseline/Previous Year 2023-24 | Assesment year/ Current Year FY 2025-26
1 | Weighted Heat Rate | Baseline Parameter'! (C2 ) | kcal/kwh | 2789.1586 | #DIV/0!
2 | Biomass Gross Calorific Value | Form Sa1'! {C.6.(ii) } | kcal/kg | 3462.7542 | 0
3 | Soild Alternate Fuel Gross Calorific Value | Form Sa1'! {C.7.(ii)} | kcal/kg | 0 | 0
4 | Liquid Alternate Fuel Gross Calorific Value | Form Sa1'! {D.6.(ii) } | kcal/kg | 0 | 0
5.i | Generation Net Heat Rate | NF - 5 Power Mix'! (22 ) | kcal/kwh | 2821.3846 | 0
5.ii | Steam Specific Energy Consumption | NF - 2 Fuel Quality CPP & Cogen'! (12) | kcal/kg of steam | 804.4983 | 0
6 | Quantum of Renewable Energy Certificates (REC) obtained as a Renewal Energy Generator (Solar & Non-Solar) | Form Sa1'! {b.1.(viii) AY} | MWh |  | 0
7 | Quantum of Energy sold under preferential tariff | Form Sa1'! {b.1.(ix) AY} | MWh |  | 0
8 | Normalized Gate to Gate Specific Energy Consumption Refinery Process | Summary Sheet'! (I ) | TOE/Tonne | 4.927 | 0
9 | Saving Target in TOE/ton of product as per PAT scheme Notification | Form Sa1'! {b.1.(xiv) BY} | TOE/Tonne | 0
10 | Equivalent Major Product Output in tonnes as per PAT scheme Notification | Form Sa1'! {b.1.(xv) BY} | Tonnes | 0
11 | Electrical and Thermal Energy consumed due to Calciner/Major section start/stop (due to external factor) | Form Sa1'!n.7+'Form Sa1'!n.10)*E5/10)+'Form Sa1'!n.11 | Million kcal | 0 | #DIV/0!
12 | Additional Electrical and Thermal Energy consuemed due to Calciner/Major section start/stop (due to external factor) | (11)AY-(11)BY | Million kcal |  | #DIV/0!
13 | Additional Electrical & Thermal Energy Consumed due to Environmental Concern | ('Form Sa1'! (k.1.(i)AY)*F5/10)+'Form Sa1'! (k.1.(ii)AY) | Million kcal |  | #DIV/0!
14 | Biomass replacement with Fossil fuel due to un-availbility used in the process | Form Sa1'! (k.2.(i)AY)*E6/10^3 | Million kcal |  | 0
15 | Alternate Solid Fuel replacement with Fossil fuel due to un-availbility used in the process | Form Sa1'! (k.2.(ii)AY)*E7/10^3 | Million kcal |  | 0
16 | Alternate Liquid Fuel replacement with Fossil fuel due to un-availbility used in the process | Form Sa1'! (k.2.(iii)AY)*E8/10^3 | Million kcal |  | 0
17 | Additional Electrical & Thermal Energy Consumed due to commissioning of Equipment (Construction Phase) | ('Form Sa1'! (k.3.(i)AY)*F5/10)+'Form Sa1'! (k.3.(ii)) | Million kcal |  | #DIV/0!
18 | Electrical & Thermal Energy Consumed due to commissioning of New process Line/Unit till it attains 70% of Capacity Utilisation | ('Form Sa1'! (k.4.(i)AY)*F5/10)+'Form Sa1'!I1029 | Million kcal |  | #DIV/0!
19 | Electrical & Thermal Energy Consumed from external source due to commissioning of New Line/Unit till it attains 70% of Capacity Utilisation in Power generation (CPP/Cogen) | ('Form Sa1'! (k.4.(vi)AY)*F5/10)+'Form Sa1'! (k.4.(vii)AY) | Million kcal |  | #DIV/0!
20 | Energy to be added for Steam Generation From Co-Gen till New Line /Unit attains 70% of Capacity Utilisation | Form Sa1'! (k.4.(viii)AY)*'NF-8 Others'!(5.ii AY)/1000 | Million kcal |  | 0
21 | Energy to be addedd for Net Electricity Genration till new line/ Unit attains 70% Capacity Utilisation from CPP/Cogen | Form Sa1'! (k.4.(ix)AY)*'NF-8 Others'!(5.i AY)/10 | Million kcal |  | 0
22 | Electrical & Thermal Energy to be Normalised due to unforeseen circumstances | ('Form Sa1'! (K.5.(i)AY)*F5/10)+'Form Sa1'! (k.5.(ii) AY) | Million kcal |  | #DIV/0!
23 | Energy to be subtracted |  | Million kcal |  | #DIV/0!
Renewable Energy Certificate Normalisation
24 | Target Saving to be achieved (PAT obligation) | (9) | TOE/Tonne | 0
25 | Target Saving to be achieved (PAT obligation) | (24) X (10) | TOE | 0
26 | Target Saving Achieved | (8)BY-(8)AY | TOE/Tonne |  | 4.927
27 | Target Saving Achieved | (26)AY * (10) BY | TOE |  | 0
28 | Additional Saving achieved (After PAT obligation) | (26)AY- (24)BY | TOE/Tonne |  | 4.927
29 | Additional Saving achieved (After PAT obligation) | (27)AY-(25)BY | TOE |  | 0
30 | Thermal energy conversion for REC and Preferential tariff | if[(5.i)AY=0, {(6)AY+(7)AY} X 2717 X 1000/10^7, otherwise {(6)AY+(7)AY} X (5.i)AY X 1000/10^7] | TOE |  | 0
31 | Thermal Energy to be Normalised for REC and preferential tariff power sell under REC mechanism | If[(28)<=0,0,Otherwise if{(30)>(29),(29),otherwise(30)}] | TOE |  | 0